## Disclaimer
Our policy is one of continuous development. Accordingly the design of our products may change at any time.
Whilst every effort is made to produce up to date literature, this document should only be regarded as a guide and is intended for information purposes only.
Its contents do not constitute an offer for sale or advice on the application of any product referred to in it. We cannot be held responsible for any reliance on any decisions taken on its contents without specific advice.

## CORTEC
Ordering information
Variants Order No.
Feeder Management |  |  |  | P141 | [7 empty] | **
Design Suffix
Dual characteristic opto inputs, IEC61850, InterMICOM | [13 empty] | J
Phase 2 CPU, UCA2 | [13 empty] | G
Second comms card, IEC60870 private codes, P144, improved power supply | [13 empty] | C
Expansion I/o and IDMT characteristic enhancements | [13 empty] | B
Original Release - Phase 1 | [13 empty] | A
Vx Auxiliary Rating
24-54 Vdc |  |  |  |  | 7
48-125 Vdc (40-100 Vac) |  |  |  |  | 8
110-250 Vdc (100-240 Vac) |  |  |  |  | 9
In/Vn Rating
In = 1/5A, Vn = 100 - 120Vac | [5 empty] | 1
In = 1/5A, Vn = 380 - 480Vac (Min 196Vac Max 560Vac) | [5 empty] | 2
Hardware Options |  | Protocol Compatibility | Design Suffix Compatibility
Standard - None |  | 1, 2, 3 & 4 | All |  |  |  | 1
IRIG-B - (Modulated) Only |  | 1, 2, 3 & 4 | All |  |  |  | 2
Fibre Optic Port (ST) for SCADA Protocols (Courier,Modbus,IEC60870-5-103 or DNP3) |  | 3 | All |  |  |  | 3
|  | 1, 2 & 4 | J only
Fibre Optic Port (ST) for SCADA Protocols (Courier,Modbus,IEC60870-5-103 or DNP3) + IRIG-B (Modulated) |  | 3 | All |  |  |  | 4
|  | 1, 2 & 4 | J only
Ethernet (10 Mbps) |  | 5 | G or J * |  |  |  | 5
Ethernet (100 Mbps) |  | 5, 6, 7 & 8 | G or J * |  |  |  | 6
Courier Rear Port |  | 1, 2, 3 & 4 | C, G or J |  |  |  | 7
IRIG-B (Modulated) & Courier Rear Port |  | 1, 2, 3 & 4 | C, G or J |  |  |  | 8
Ethernet (100Mbit/s) plus IRIG-B (Modulated) |  | 6, 7 & 8 | J * |  |  |  | A
Ethernet (100Mbit/s) plus IRIG-B (Un-modulated) |  | 6, 7 & 8 | J * |  |  |  | B
IRIG-B (Un-modulated) |  | 1, 2, 3 & 4 | J |  |  |  | C
InterMiCOM + Courier Rear Port |  | 1, 2, 3 & 4 | J |  |  |  | E
InterMiCOM + Courier Rear Port + IRIG-B modulated |  | 1, 2, 3 & 4 | J |  |  |  | F
Redundant Ethernet Self-Healing Ring, 2 multi-mode fibre ports + Modulated IRIG-B |  | 6, 7 & 8 | J ** |  |  |  | G
Redundant Ethernet Self-Healing Ring, 2 multi-mode fibre ports + Un-modulated IRIG-B |  | 6, 7 & 8 | J ** |  |  |  | H
Redundant Ethernet RSTP, 2 multi-mode fibre ports + Modulated IRIG-B |  | 6, 7 & 8 | J ** |  |  |  | J
Redundant Ethernet RSTP, 2 multi-mode fibre ports + Un-modulated IRIG-B |  | 6, 7 & 8 | J ** |  |  |  | K
Redundant Ethernet Dual-Homing Star, 2 multi-mode fibre ports + Modulated IRIG-B |  | 6, 7 & 8 | J ** |  |  |  | L
Redundant Ethernet Dual-Homing Star, 2 multi-mode fibre ports + Un-modulated IRIG-B |  | 6, 7 & 8 | J ** |  |  |  | M
Redundant Ethernet PRP, 2 multi-mode fibre ports + Modulated IRIG-B |  | 6, 7 & 8 | J *** |  |  |  | N
Redundant Ethernet PRP, 2 multi-mode fibre ports + Un-modulated IRIG-B |  | 6, 7 & 8 | J *** |  |  |  | P
* Options are not available with software versions 32 or 34 EXCEPT for 100Mbit/s variant with IEC 61850 and software version 35 or later (Design Suffix J)
** Only Available with software versions 43 and later
*** Only Available with software version 46 and later
Product Specific Option
8 logic inputs & 7 relay outputs | [7 empty] | A
8 logic inputs & 8 relay outputs * | [7 empty] | N
* Only Available with software versions 44 and later
Protocol / Communications Options |  | Hardware Compatibility | Design Suffix Compatibility
K-Bus/Courier |  | 1 & 2 | All | [5 empty] | 1
|  | 7 or 8 | C, G or J
|  | C, E & F | J only
|  | 3 & 4 | J only
Modbus |  | 1 & 2 | All | [5 empty] | 2
|  | 7or 8 | C, G or J
|  | C, E & F | J only
|  | 3 & 4 | J only
IEC 60870-5-103 (VDEW) |  | 1, 2, 3 & 4 | All | [5 empty] | 3
|  | 7or 8 | C, G or J
|  | C, E & F | J
DNP3.0 |  | 1 & 2 | All | [5 empty] | 4
|  | 7 or 8 | C, G or J
|  | C, E & F | J only
|  | 3 & 4 | J only
UCA2 |  | 5 & 6 | G or J * | [5 empty] | 5
IEC 61850 over Ethernet and Courier via rear K-Bus/RS485 |  | 6, A, B, G, H , J, K, L, M, N, P | J | [5 empty] | 6
IEC61850 over ethernet with CS103 rear port RS485 protocol |  | 6, A, B, G, H , J, K, L, M, N, P | J | [5 empty] | 7
DNP3 over Ethernet with Courier rear port K-Bus/RS485 protocol |  | 6, A, B, G, H , J, K, L, M, N, P | J | [5 empty] | 8
* NB: UCA2 option is not available with software versions 32, and later (Design Suffix J)
Mounting Option
Flush Panel Mounting, with Harsh Environment Coating | [9 empty] | M
Flush Panel Mounting, with harsh environment coating | [9 empty] | P
Multilingual Language Option |  |  | Design Suffix Compatibility
English, French, German, Spanish |  |  | All | [7 empty] | 0
English, French, German, Russian |  |  | G or J | [7 empty] | 5
English, Italian, Polish and Portuguese (Software '50' and later) |  |  | J | [7 empty] | 7
Chinese, English or French via HMI, with English or French only via Communications port |  |  | J | [7 empty] | C
Software Issue | [11 empty] | **
Customisation
Default | [12 empty] | 0
Customer specific | [12 empty] | A

## Configurator
| 1-4 | 5 | 6 | 7 | 8 | 9 | 10 | 11 | 12-13 | 14 | 15
Feeder Management Relay | P141 | 7 | 1 | 1 | A | 1 | M | 0 | 51 | 0 | J
Design Suffix : Options based on preferred solutions selection here | bar: 5 to 9
J
Software Options Design Suffix dependent | bar: 1-4 to 11
51
Options available are derived from the last version available with the specified hardware version ( i.e. using this date) | 1-4: 2026-07-28
Vx Aux Rating | bar: 1-4 to 9
7
In/Vn Rating | bar: 1-4 to 9
1
Hardware Options | bar: 1-4 to 9
1
Product Specific Options | bar: 1-4 to 9
A
Protocol/Communications Options | bar: 1-4 to 9
1
Mounting Option | bar: 1-4 to 9
M
Language | bar: 1-4 to 10
0
Customisation | bar: 1-4 to 9; 11 to 12-13
0

## Documents
P141711A1M0510J |  | MASTER
Customer Diagram | : | 10P14101
Outline Wrapper | : | GN0039
Ext. Wiring/Connection Diagram | : | 10Px4001-1
Special Instructions | :
ROUTING
Test Instruction | : | Z7Px40
| A | Original - 12/11/2002
| B | Separate workbook created from P54x - 22/02/2003

## Master Text
P141711A1M0510J
Feeder Management Relay
Vx Nominal auxiliary voltage options :
24-54 Vdc
In/Vn Rating options :
In = 1/5A, Vn = 100-120Vac
Hardware options :
Standard - None
Product specific options :
8 logic inputs & 7 relay outputs
Protocol options :
K-Bus
Mounting options :
Flush Panel Mounting, with Harsh Environment Coating
Language options :
Multilingual - English, French, German, Spanish
Software options :
51
Customisation :
Default
A : Original - 30/11/2001
B : Incorporate P144 - Effective 01/06/2002
C : Qty ZB4018110 was 2 less for P14***7******** variants - Effective 15/08/02
D : Design suffix was "C" for all. Now "C" only for "Rear Comms" variants & "B" for the rest - Effective 13/09/03
E : Rear comms available from 18/11/02 - 07/11/02
F : Slot 05 pcb for P142***C******B variants was ZN0017001 in error - Effective 30/11/2001
G : Hardware option 4 specified Protocol option 4 in error - Effective 30/11/2001
H : P141 Cortec created from P14x, now includes UCA2 / Ethernet from 01/03/2003 - 18/02/2003
J : UCA2/Ethernet not available as yet, release date delayed indefinitely - 11/04/03
K : "20…G" Software/Hardware release date with "…/Russian" language option was 01/04/04, now 19/01/04 - 17//11/03
L : "20…G" Software/Hardware release date with "…/Russian" language option was 19/01/04, now 16/02/04 - 19/1/04
M : "20…G" Software/Hardware release date with "…/Russian" language option was 16/02/04, now 01/06/04 - 18/2/04
N : "17…C" Software/Hardware released for 1 DAY ONLY for CRUICKSHANKS order on authority of G Evans e-mail - 20/2/04
O : Rules modified for Ethernet Licences ZB9800801 & ZB9800802 - 11/03/04
P : Phantom Final Assembly corrected for Suffix "G" by adding date driver to Lookup2 - 15/03/04
Q : "21…G" Software/Hardware added with estimated release date of 07/05/04 - 03/05/04
R : "21…G" Software/Hardware released as per CDN R3500/193, this is released as One Day Only as "15…C" is latest unless customer specifically requests "21G" - 04/05/04
S : Lookup dates corrected for Input Module so that one day only entry for 21G, so that it correctly picks up the phase 2 module - GN0010053 - 14/06/04
T : Dates amended on Lookup to pick up correct final assembly according to design suffix - 23/06/04
U : Livery Option added - 12/10/04
V : "30…J" Software/Hardware released with DC date of 07/01/05 - 06/12/04
W : Configurator amended to allow choice of design suffix and software first to drive the subsequent options - 20/12/04
X : Hardware options 3 & 4 read "Fibre Optic Converter Only" & "IRIG-B and Fibre Optic Converter" - 21/03/05
Y : Power Supply ZN0021*** changed retrospectively to ZN0001*** for 'B' design suffix versions - 10/10/05
Z : "32…J" Software released with a DC date of 26/10/05 nb: ethernet options are not available with this issue - CDN R5760 26/10/05
AA : "34…J" Software and Chinese HMI added in line with G Evans' e-mail dated 15/03/06, with a guestimated DC date of 21/03/06. BOM still requires amendment - 21/03/06
AB : BOM amended. Cortec & Date Drivers text changed for what was just "Chinese HMI" - 01/06/06
AC : BOM, Cortec, Database & Date Drivers changed to include IEC 61850 protocol with 100Mbit/s Ethernet comms. and IRIG-B (Modulated) and (De-Modulated) options with notional effective date of 24/07/06 for testing - 24/07/06
AD : Cortec & Database corrected to show IRIG-B (De-Modulated) option as cortec code "C" (was "9" in error) and changing effective date to 01/08/06 - 04/08/06
AE : Cortec & Date Drivers retrospectively amended to show revised text for IEC 61850 Comms Protocol (was "IEC 61850" only) - 08/01/07
AF : Chinese language version was not included in Software Version '35' options - 10/02/2007
AG : "36…J" software released by CID GEVA-726JEM - 12/04/2007
AH : "40…J" software released by CID GEVA-7CEFKM - 06/03/2008
AI : Software versions prior to '05' removed from Cortec to maintain concordance with Software History and Compatibility database - 18/03/2008
AJ : "41…J" software released by CID GEVA-7FZEF2, BOM rules corrected for UI & suffix 'G' - 01/07/2008
AK : Explanatory text retrospectively added to '35' software per G Evans - 12/08/2008
AL : BOM retrospectively amended to include GN0178001AREVA for G Suffix, Russian language options - 27/08/2008
AM : "42…J" software released by CID ISTE-7LCFEC, also restriction to protocol availability on version '17' software, see CID ISTE-7LKGQL - 01/12/2008
AN : Correction to lookup address for Protocols (did use "HLOOKUP('Date Drivers'!$B$1,'Date Drivers'!$B$2:$Y$18,9) for DNP3.0 - 18/12/2008
AO : Vx rating changed in line with CID BLIN-7P7HJX - 04/03/2009
AP : Lookup array on database for Master Text "hardware options" corrected - 01/04/2009
AQ : '43' Software released, Redundant Ethernet optons added though set as 'not available', see CID ISTE-7RMDSS - 08/05/2009
AR : Redundant Ethernet optons made available, see CIDs ISTE-7YAMBJ & SKEL-7YBM34- 02/12/2009
AS : BOM modified in line with PWIG-7ZHCJK making ZN0031001 a model list variable - 29/01/2010
AT : '44' Software released by CID ISTE-82HLT5, includes model 'N' - 10/02/2010
AU : PCB descriptions on BOM clarified 05/05/2010
AV : CID ISTE-85VFU7 removes software versions '10' & '16' - 10/06/2010
AW : BOM rules clarified on change for AS above - 06/08/2010
AX : Lookup correction for Suffix 'G' & UCA2 Protocol - 18/08/2010
AY : References to Alstom and Areva removed. 'Settings files' changed to 'Customisation' - 4/10/2010
AZ : Release of Harsh Environment coating option -see CID RPRI-8CYG5J - 11/01/2011
BA: Software rebranding removed '05', '34' & '40' versions - See CID SCAR-8H2EGP - 23/05/2011
BB : '46' Software released by CID ISTE-8GTGM5 - 31/05/2011
BC : Formula corrected for ZN0031001 for model 'A' & Suffix 'J' 14/09/2011
BD : CPU3 Updates, see CID NROB-8MC9FR - 25/10/2011
BE : PRP released, see CID TSPR-8W3LBG - 20/07/2012
BF : '09' Software withdrawn see CID MBAM-8X6J2Y - 15/08/2012
BG : Vx rating changed in line with CID IMAY-8YGH8B - 07/12/2012
BH: As HEC is now standard for all products, HEC mounting options are withdrawn and "with Harsh Environmental Coating" added to standard mounting options descriptions, see CID MBAM-934JCF - 09/01/2013
BI : 50 Software released by CID NROB-949FH9 - 28/01/2013
BJ: Px40 Agile new branding, new PSU & Opto roll out, See CID YLII-9CAHT3 - 15/10/2013
BK: PSU descriptions reverted 07/12/2014
BL: English, Italian, Polish and Portuguese language options added, see CID SSWA-9EKCLL - 11/01/2014
BM: '51' Software released by CID JLIU-9HZ9NV - 14/04/2014
BN: PCB references updated to latest issues - 26/04/2014
BO: 10Mb Ethernet Communications Option For Px40 Products removed by CID MBAM-9GRDZH - 20/05/2014
BP: '15' & '17' software withdrawn by CID MBAM-9MVBKW - 02/10/2014

## BOM
PCS MATERIAL MASTER | Requirements Key(s) / # of digit in model number | [8 empty] | Requirements Keys | Attribute Keys | NUMBER | DESCRIPTION | Qty. | Ref | Ref | Qty. Required
P141711A1M0510J | 5 | 6 | 7 | 8 | 9 | 10 | 11 | SW | 15
[6 empty] | M |  |  | J | MJ | AA | GN0027000 | COMMON PARTS | 1
[6 empty] | M |  |  | J | MJ | MA | GN0027000 | COMMON PARTS | 1
[6 empty] | M |  |  | J | MJ | PA | GN0027000 | COMMON PARTS | 1
[6 empty] | M |  |  | J | MJ | AB | GN0135001 | COMMON PARTS | 1
[6 empty] | M |  |  | J | MJ | AC | GN0135001 | COMMON PARTS | 1
[6 empty] | M |  |  | J | MJ | MB | GN0135001 | COMMON PARTS | 1
[6 empty] | M |  |  | J | MJ | MC | GN0135001 | COMMON PARTS | 1
[6 empty] | M |  |  | J | MJ | PB | GN0135001 | COMMON PARTS | 1
[6 empty] | M |  |  | J | MJ | PC | GN0135001 | COMMON PARTS | 1
[6 empty] | M |  |  | J | MJ | AG | GN0249001 | COMMON PARTS | 1
[6 empty] | M |  |  | J | MJ | MG | GN0249001 | COMMON PARTS | 1
[6 empty] | M |  |  | J | MJ | MJ | GN0249001 | COMMON PARTS | 1 |  |  | 1
[6 empty] | M |  |  | J | MJ | PG | GN0249001 | COMMON PARTS | 1
[6 empty] | M |  |  | J | MJ | PJ | GN0249001 | COMMON PARTS | 1
| 7 |  |  |  |  | M |  |  | J | 7MJ | 1MA | ZN0001001 | ASSY PCB MVP P/S 24/54VDC | 1 | 1
| 7 |  |  |  |  | M |  |  | J | 7MJ | 1PA | ZN0001001C | ASSY PCB MVP P/S 24/54VDC | 1 | 1
| 7 |  |  |  |  | M |  |  | J | 7MJ | 1MB | ZN0001001 | PCB ASSY PX40 PHASE 2 PSU 24/54V | 1 | 1
| 7 |  |  |  |  | M |  |  | J | 7MJ | 1PB | ZN0001001C | PCB ASSY PX40 PHASE 2 PSU 24/54V | 1 | 1
| 7 |  |  |  |  | M |  |  | J | 7MJ | 2MA | ZN0001002 | ASSY PCB MVP P/S 48/125VDC | 1 | 1
| 7 |  |  |  |  | M |  |  | J | 7MJ | 2PA | ZN0001002C | ASSY PCB MVP P/S 48/125VDC | 1 | 1
| 7 |  |  |  |  | M |  |  | J | 7MJ | 2MB | ZN0001002 | PCB ASSY PX40 PHASE 2 PSU 48/125V | 1 | 1
| 7 |  |  |  |  | M |  |  | J | 7MJ | 2PB | ZN0001002C | PCB ASSY PX40 PHASE 2 PSU 48/125V | 1 | 1
| 7 |  |  |  |  | M |  |  | J | 7MJ | 3MA | ZN0001003 | PCB ASSY-48/1252V P.SUPPLY | 1 | 1
| 7 |  |  |  |  | M |  |  | J | 7MJ | 3PA | ZN0001003C | PCB ASSY-48/1252V P.SUPPLY | 1 | 1
| 7 |  |  |  |  | M |  |  | J | 7MJ | 3MB | ZN0001003 | PCB ASSY PX40 PHASE2 PSU 110/250V | 1 | 1
| 7 |  |  |  |  | M |  |  | J | 7MJ | 3PB | ZN0001003C | PCB ASSY PX40 PHASE2 PSU 110/250V | 1 | 1
| 7 |  |  |  |  | M |  |  | J | 7MJ | 1MC | ZN0021001 | PCB ASSY PX40 PHASE 2 PSU 24/54V | 1 | 1
| 7 |  |  |  |  | M |  |  | J | 7MJ | 1PC | ZN0021001C | PCB ASSY PX40 PHASE 2 PSU 24/54V | 1 | 1
| 7 |  |  |  |  | M |  |  | J | 7MJ | 1MG | ZN0021001 | PCB ASSY PX40 PHASE 2 PSU 24/54V | 1 | 1
| 7 |  |  |  |  | M |  |  | J | 7MJ | 1PG | ZN0021001C | PCB ASSY PX40 PHASE 2 PSU 24/54V | 1 | 1
| 7 |  |  |  |  | M |  |  | J | 7MJ | 1MJ | ZN0021001 | PCB ASSY PX40 PHASE 2 PSU 24/54V | 1 | 1
| 7 |  |  |  |  | M |  |  | J | 7MJ | 1PJ | ZN0021001C | PCB ASSY PX40 PHASE 2 PSU 24/54V | 1 | 1
| 7 |  |  |  |  | M |  |  | J | 7MJ | 2MC | ZN0021002 | PCB ASSY PX40 PHASE 2 PSU 48/125V | 1 | 1
| 7 |  |  |  |  | M |  |  | J | 7MJ | 2PC | ZN0021002C | PCB ASSY PX40 PHASE 2 PSU 48/125V | 1 | 1
| 7 |  |  |  |  | M |  |  | J | 7MJ | 2MG | ZN0021002 | PCB ASSY PX40 PHASE 2 PSU 48/125V | 1 | 1
| 7 |  |  |  |  | M |  |  | J | 7MJ | 2PG | ZN0021002C | PCB ASSY PX40 PHASE 2 PSU 48/125V | 1 | 1
| 7 |  |  |  |  | M |  |  | J | 7MJ | 2MJ | ZN0021002 | PCB ASSY PX40 PHASE 2 PSU 48/125V | 1 | 1
| 7 |  |  |  |  | M |  |  | J | 7MJ | 2PJ | ZN0021002C | PCB ASSY PX40 PHASE 2 PSU 48/125V | 1 | 1
| 7 |  |  |  |  | M |  |  | J | 7MJ | 3MC | ZN0021003 | PCB ASSY PX40 PHASE2 PSU 110/250V | 1 | 1
| 7 |  |  |  |  | M |  |  | J | 7MJ | 3PC | ZN0021003C | PCB ASSY PX40 PHASE2 PSU 110/250V | 1 | 1
| 7 |  |  |  |  | M |  |  | J | 7MJ | 3MG | ZN0021003 | PCB ASSY PX40 PHASE2 PSU 110/250V | 1 | 1
| 7 |  |  |  |  | M |  |  | J | 7MJ | 3PG | ZN0021003C | PCB ASSY PX40 PHASE2 PSU 110/250V | 1 | 1
| 7 |  |  |  |  | M |  |  | J | 7MJ | 3MJ | ZN0021003 | PCB ASSY PX40 PHASE2 PSU 110/250V | 1 | 1
| 7 |  |  |  |  | M |  |  | J | 7MJ | 3PJ | ZN0021003C | PCB ASSY PX40 PHASE2 PSU 110/250V | 1 | 1
| 7 | [7 empty] | J | 7J | 7J | ZN0021201 | PCB ASSY PX40 PHASE 2 PSU 24/54V | 1 | 1 | 1 | 1
| 7 | [7 empty] | J | 7J | 8J | ZN0021202 | PCB ASSY PX40 PHASE 2 PSU 48/125V | 1 | 1
| 7 | [7 empty] | J | 7J | 9J | ZN0021203 | PCB ASSY PX40 PHASE2 PSU 110/250V | 1 | 1
[6 empty] | M |  |  | J | J | MA | ZN0002001 | ASSY PCB MVP (OUTPUT ) | 1 | 2
[6 empty] | M |  |  | J | J | PA | ZN0002001C | ASSY PCB MVP (OUTPUT ) | 1 | 2
|  |  | 1 |  |  | M |  |  |  | 1M | 2M | ZN0007001 | ASSY PCB - MVP IRIG-B ONLY | 1 | 6
|  |  | 1 |  |  | M |  |  |  | 1M | 2P | ZN0007001C | ASSY PCB - MVP IRIG-B ONLY | 1 | 6
|  |  | 1 |  |  | M |  |  |  | 1M | 3M | ZN0007002 | ASSY PCB - FIBRE OPTIC ONLY | 1 | 6
|  |  | 1 |  |  | M |  |  |  | 1M | 3P | ZN0007002C | ASSY PCB - FIBRE OPTIC ONLY | 1 | 6
|  |  | 1 |  |  | M |  |  |  | 1M | 4M | ZN0007003 | ASSY PCB - IRIG-B & FIBRE OPT | 1 | 6
|  |  | 1 |  |  | M |  |  |  | 1M | 4P | ZN0007003C | ASSY PCB - IRIG-B & FIBRE OPT | 1 | 6
|  |  | 1 |  |  | M |  |  |  | 1M | 5M | ZN0012001 | ASSY PCB-MICOM PX40 ETHERNET COMMS | 1 | 6
|  |  | 1 |  |  | M |  |  |  | 1M | 5P | ZN0012001C | ASSY PCB-MICOM PX40 ETHERNET COMMS | 1 | 6
|  |  | 1 |  | 1 | M |  |  |  | 11M | 65M | ZN0012004 | ASSY PCB-MICOM PX40 ETHERNET COMMS | 1 | 6
|  |  | 1 |  | 1 | M |  |  |  | 11M | 65P | ZN0012004C | ASSY PCB-MICOM PX40 ETHERNET COMMS | 1 | 6
|  |  | 1 |  |  | M |  |  |  | 1M | 8M | ZN0025001 | ASSY PCB-REAR COMMS BOARD | 1 | 6
|  |  | 1 |  |  | M |  |  |  | 1M | 8P | ZN0025001C | ASSY PCB-REAR COMMS BOARD | 1 | 6
|  |  | 1 |  |  | M |  |  |  | 1M | 7M | ZN0025002 | ASSY PCB - REAR COMMS BOARD | 1 | 6
|  |  | 1 |  |  | M |  |  |  | 1M | 7P | ZN0025002C | ASSY PCB - REAR COMMS BOARD | 1 | 6
|  |  | 1 |  |  | M |  |  |  | 1M | EM | ZN0025002 | ASSY PCB - REAR COMMS BOARD | 1 | 6
|  |  | 1 |  |  | M |  |  |  | 1M | EP | ZN0025002C | ASSY PCB - REAR COMMS BOARD | 1 | 6
|  |  | 1 |  |  | M |  |  |  | 1M | FM | ZN0025001 | ASSY PCB-REAR COMMS BOARD | 1 | 6
|  |  | 1 |  |  | M |  |  |  | 1M | FP | ZN0025001C | ASSY PCB-REAR COMMS BOARD | 1 | 6
|  |  | 1 |  | 1 | M |  |  |  | 11M | 66M | ZN0049001 | PCB ASSY - Px40 100Mhz Ethernet Bd | 1 | 6
|  |  | 1 |  | 1 | M |  |  |  | 11M | 66P | ZN0049001C | PCB ASSY - Px40 100Mhz Ethernet Bd | 1 | 6
|  |  | 1 |  | 1 | M |  |  |  | 11M | 67M | ZN0049001 | PCB ASSY - Px40 100Mhz Ethernet Bd | 1 | 6
|  |  | 1 |  | 1 | M |  |  |  | 11M | 67P | ZN0049001C | PCB ASSY - Px40 100Mhz Ethernet Bd | 1 | 6
|  |  | 1 |  | 1 | M |  |  |  | 11M | 68M | ZN0049001 | PCB ASSY - Px40 100Mhz Ethernet Bd | 1 | 6
|  |  | 1 |  | 1 | M |  |  |  | 11M | 68P | ZN0049001C | PCB ASSY - Px40 100Mhz Ethernet Bd | 1 | 6
|  |  | 1 |  |  | M |  |  |  | 1M | AM | ZN0049002 | PCB ASSY - Px40 100Mhz Ethernet bd | 1 | 6
|  |  | 1 |  |  | M |  |  |  | 1M | AP | ZN0049002C | PCB ASSY - Px40 100Mhz Ethernet bd | 1 | 6
|  |  | 1 |  |  | M |  |  |  | 1M | BM | ZN0049003 | PCB ASSY - Px40 100Mhz Ethernet bd | 1 | 6
|  |  | 1 |  |  | M |  |  |  | 1M | BP | ZN0049003C | PCB ASSY - Px40 100Mhz Ethernet bd | 1 | 6
|  |  | 1 |  |  | M |  |  |  | 1M | CM | ZN0049004 | PCB ASSY - Px40 NON-MOD IRIG-B bd | 1 | 6
|  |  | 1 |  |  | M |  |  |  | 1M | CP | ZN0049004C | PCB ASSY - Px40 NON-MOD IRIG-B bd | 1 | 6
|  |  | 1 |  |  | M |  |  |  | 1M | GM | ZN0071001 | Redundant Ethernet Self-Healing Ring, 2 multi-mode fibre ports + Modulated IRIG-B | 1 | 6
|  |  | 1 |  |  | M |  |  |  | 1M | GP | ZN0071001C | Redundant Ethernet Self-Healing Ring, 2 multi-mode fibre ports + Modulated IRIG-B | 1 | 6
|  |  | 1 |  |  | M |  |  |  | 1M | HM | ZN0071002 | Redundant Ethernet Self-Healing Ring, 2 multi-mode fibre ports + Un-modulated IRIG-B | 1 | 6
|  |  | 1 |  |  | M |  |  |  | 1M | HP | ZN0071002C | Redundant Ethernet Self-Healing Ring, 2 multi-mode fibre ports + Un-modulated IRIG-B | 1 | 6
|  |  | 1 |  |  | M |  |  |  | 1M | JM | ZN0071005 | Redundant Ethernet RSTP, 2 multi-mode fibre ports + Modulated IRIG-B | 1 | 6
|  |  | 1 |  |  | M |  |  |  | 1M | JP | ZN0071005C | Redundant Ethernet RSTP, 2 multi-mode fibre ports + Modulated IRIG-B | 1 | 6
|  |  | 1 |  |  | M |  |  |  | 1M | KM | ZN0071006 | Redundant Ethernet RSTP, 2 multi-mode fibre ports + Un-modulated IRIG-B | 1 | 6
|  |  | 1 |  |  | M |  |  |  | 1M | KP | ZN0071006C | Redundant Ethernet RSTP, 2 multi-mode fibre ports + Un-modulated IRIG-B | 1 | 6
|  |  | 1 |  |  | M |  |  |  | 1M | LM | ZN0071007 | Redundant Ethernet Dual-Homing Star, 2 multi-mode fibre ports + Modulated IRIG-B | 1 | 6
|  |  | 1 |  |  | M |  |  |  | 1M | LP | ZN0071007C | Redundant Ethernet Dual-Homing Star, 2 multi-mode fibre ports + Modulated IRIG-B | 1 | 6
|  |  | 1 |  |  | M |  |  |  | 1M | MM | ZN0071008 | Redundant Ethernet Dual-Homing Star, 2 multi-mode fibre ports + Un-modulated IRIG-B | 1 | 6
|  |  | 1 |  |  | M |  |  |  | 1M | MP | ZN0071008C | Redundant Ethernet Dual-Homing Star, 2 multi-mode fibre ports + Un-modulated IRIG-B | 1 | 6
|  |  | 1 | [6 empty] | 1 | N | ZN0071009 | Px40 PCB ASSEMBLY - REB - ST MULTI MODE FIBRE MODULATED IRIG-B - PRP | 1 | 6
|  |  | 1 | [6 empty] | 1 | P | ZN0071010 | Px40 PCB ASSEMBLY - REB - ST MULTI MODE FIBRE DEMODULATED IRIG-B - PRP | 1 | 6
[7 empty] | 0 | 51 | J | 0J | 0G | GN0178005 | F/ASSY USER INTERFACE 40TE | 1 | 22
[7 empty] | 0 | 51 | J | 0J | 0J | GN0178005 | F/ASSY USER INTERFACE 40TE | 1 | 22 | 22 | 1
[7 empty] | 0 | 51 | J | 0J | 5G | GN0178005 | F/ASSY USER INTERFACE 40TE | 1 | 22
[7 empty] | 0 | 51 | J | 0J | 5J | GN0178005 | F/ASSY USER INTERFACE 40TE | 1 | 22
[7 empty] | 0 | 51 | J | 0J | CJ | GN0178006 | F/ASSY USER I/FACE 40TE (PH2 CHINESE) | 1 | 22
[9 empty] | J | J | C | GN0004001 | F/ASSY USER INTERFACE 40TE | 1 | 22
[9 empty] | J | J | B | GN0004001 | F/ASSY USER INTERFACE 40TE | 1 | 22
[9 empty] | J | J | A | GN0004001 | F/ASSY USER INTERFACE 40TE | 1 | 22
|  |  |  | A |  | M |  |  | J | AMJ | AMJ | ZN0031101 | Relay Output PCB | 1 | 2 | 2 | 1
|  |  |  | A |  | M |  |  | J | AMJ | APJ | ZN0031001C | Relay Output PCB | 1 | 2
|  |  |  | A |  | M |  |  | J | AM | NM | ZN0019101 | Relay Output PCB | 1 | 2
|  |  |  | A |  | M |  |  | J | AM | NP | ZN0019001C | Relay Output PCB | 1 | 2
|  | 1 |  |  |  | M |  |  | J | 1MJ | 1MA | GN0010003 | ANALOGUE INPUT MODULE | 1 | 23
|  | 1 |  |  |  | M |  |  | J | 1MJ | 1PA | GN0010003C | ANALOGUE INPUT MODULE | 1 | 23
|  | 1 |  |  |  | M |  |  | J | 1MJ | 2MA | GN0010007 | ANALOGUE INPUT MODULE | 1 | 23
|  | 1 |  |  |  | M |  |  | J | 1MJ | 2PA | GN0010007C | ANALOGUE INPUT MODULE | 1 | 23
|  | 1 |  |  |  | M |  |  | J | 1MJ | 1MB | GN0010023 | ANALOGUE INPUT MODULE | 1 | 23
|  | 1 |  |  |  | M |  |  | J | 1MJ | 1PB | GN0010023C | ANALOGUE INPUT MODULE | 1 | 23
|  | 1 |  |  |  | M |  |  | J | 1MJ | 1MC | GN0010023 | ANALOGUE INPUT MODULE | 1 | 23
|  | 1 |  |  |  | M |  |  | J | 1MJ | 1PC | GN0010023C | ANALOGUE INPUT MODULE | 1 | 23
|  | 1 |  |  |  | M |  |  | J | 1MJ | 2MB | GN0010027 | ANALOGUE INPUT MODULE | 1 | 23
|  | 1 |  |  |  | M |  |  | J | 1MJ | 2PB | GN0010027C | ANALOGUE INPUT MODULE | 1 | 23
|  | 1 |  |  |  | M |  |  | J | 1MJ | 2MC | GN0010027 | ANALOGUE INPUT MODULE | 1 | 23
|  | 1 |  |  |  | M |  |  | J | 1MJ | 2PC | GN0010027C | ANALOGUE INPUT MODULE | 1 | 23
|  | 1 |  |  |  | M |  |  | J | 1MJ | 1MG | GN0010053 | ANALOGUE INPUT MODULE | 1 | 23
|  | 1 |  |  |  | M |  |  | J | 1MJ | 1PG | GN0010053C | ANALOGUE INPUT MODULE | 1 | 23
|  | 1 |  |  |  | M |  |  | J | 1MJ | 2MG | GN0010057 | ANALOGUE INPUT MODULE | 1 | 23
|  | 1 |  |  |  | M |  |  | J | 1MJ | 2PG | GN0010057C | ANALOGUE INPUT MODULE | 1 | 23
|  | 1 |  |  |  | M |  |  | J | 1MJ | 1MJ | GN0010073 | ANALOGUE INPUT MODULE | 1 | 23 | 23 | 1
|  | 1 |  |  |  | M |  |  | J | 1MJ | 1PJ | GN0010073C | ANALOGUE INPUT MODULE | 1 | 23
|  | 1 |  |  |  | M |  |  | J | 1MJ | 2MJ | GN0010077 | ANALOGUE INPUT MODULE | 1 | 23
|  | 1 |  |  |  | M |  |  | J | 1MJ | 2PJ | GN0010077C | ANALOGUE INPUT MODULE | 1 | 23
|  |  | 1 | [6 empty] | 1 | 1 | GN2037001 | BLANKING PLATE. | 1 | 34 | 34 | 1
[5 empty] | 1 |  |  |  |  | 1 | 5 | ZB9800801 | License for VxWorks | 1 | 55
[5 empty] | 1 |  |  |  |  | 1 | 6 | ZB9800801 | License for VxWorks | 1 | 55
[5 empty] | 1 |  |  |  |  | 1 | 5 | ZB9800802 | Sisco License for MMS-Ease Lite | 1 | 56
[5 empty] | 1 |  |  |  |  | 1 | 6 | ZB9800802 | Sisco License for MMS-Ease Lite | 1 | 56
[5 empty] | 1 |  |  |  |  | 1 | 7 | ZB9800801 | License for VxWorks | 1 | 55
[5 empty] | 1 |  |  |  |  | 1 | 8 | ZB9800801 | License for VxWorks | 1 | 55
[5 empty] | 1 |  |  |  |  | 1 | 7 | ZB9800802 | Sisco License for MMS-Ease Lite | 1 | 56
[5 empty] | 1 |  |  |  |  | 1 | 8 | ZB9800802 | Sisco License for MMS-Ease Lite | 1 | 56
|  |  | 1 | A | [5 empty] | A | A | ZB4018110 | Self tapping screw pan head size 4 X ¼" | 10 | 60 | 60 | 10
|  |  | 1 | A | [5 empty] | A | N | ZB4018110 | Self tapping screw pan head size 4 X ¼" | 10 | 60
|  |  | 1 | [6 empty] | 1 | 1 | ZB4018215 | SELF TAP SCREW SIZE 6x1/4" LG (KAN) | 2 | 61 | 61 | 2
[6 empty] | M |  |  |  | M | A | GN9025001 | CUSTOM LED INDICATOR LABEL | 1 | 68
[6 empty] | M |  |  |  | M | M | GN9025001 | CUSTOM LED INDICATOR LABEL | 1 | 68 | 68 | 1

## Database (hidden)
1
1 | 24-54 Vdc | 7 | 24-54 Vdc
2 | 48-125 Vdc (40-100 Vac) | 8 | 48-125 Vdc (40-100 Vac)
3 | 110-250 Vdc (100-240 Vac) | 9 | 110-250 Vdc (100-240 Vac)
| 1 |  | 1 | 2 | 3 | 4 | 5 | 6 | 7 | 8 | * | A | B | C | D | E | G
1 | K-Bus | 1 | K-Bus | K-Bus | K-Bus | K-Bus | UCA2 | IEC 61850 over Ethernet and Courier via rear K-Bus/RS485 | K-Bus | K-Bus | IEC 61850 over Ethernet and Courier via rear K-Bus/RS485 | IEC 61850 over Ethernet and Courier via rear K-Bus/RS485 | IEC 61850 over Ethernet and Courier via rear K-Bus/RS485 | K-Bus | K-Bus | K-Bus | IEC 61850 over Ethernet and Courier via rear K-Bus/RS485
2 | Modbus | 2 | Modbus | Modbus | Modbus | Modbus |  | IEC61850 over ethernet with CS103 rear port RS485 protocol | Modbus | Modbus | IEC61850 over ethernet with CS103 rear port RS485 protocol | IEC61850 over ethernet with CS103 rear port RS485 protocol | IEC61850 over ethernet with CS103 rear port RS485 protocol | Modbus | Modbus | Modbus | IEC61850 over ethernet with CS103 rear port RS485 protocol
3 | IEC60870-5-103 (VDEW) | 3 | IEC60870-5-103 (VDEW) | IEC60870-5-103 (VDEW) | IEC60870-5-103 (VDEW) | IEC60870-5-103 (VDEW) |  | DNP3 over Ethernet with Courier rear port K-Bus/RS485 protocol | IEC60870-5-103 (VDEW) | IEC60870-5-103 (VDEW) | DNP3 over Ethernet with Courier rear port K-Bus/RS485 protocol | DNP3 over Ethernet with Courier rear port K-Bus/RS485 protocol | DNP3 over Ethernet with Courier rear port K-Bus/RS485 protocol | IEC60870-5-103 (VDEW) | IEC60870-5-103 (VDEW) | IEC60870-5-103 (VDEW) | DNP3 over Ethernet with Courier rear port K-Bus/RS485 protocol
4 | DNP3.0 | 4 | DNP3.0 | DNP3.0 | DNP3.0 | DNP3.0 |  |  | DNP3.0 | DNP3.0 |  |  |  | DNP3.0 | DNP3.0 | DNP3.0
|  |  | 1 | 1 | 1 | 1 | 5 | 6 | 1 | 1 | 6 | 6 | 6 | 1 | 1 | 1 | 6
|  |  | 2 | 2 | 2 | 2 | 5 | 7 | 2 | 2 | 7 | 7 | 7 | 2 | 2 | 2 | 7
| 1 |  | 3 | 3 | 3 | 3 | 5 | 8 | 3 | 3 | 8 | 8 | 8 | 3 | 3 | 3 | 8
1 | Standard - None | 1 | 4 | 4 | 4 | 4 | 5 | 8 | 4 | 4 | 8 | 8 | 8 | 4 | 4 | 4 | 8
2 | IRIG-B (Modulated) Only | 2
3 | Fibre Optic Port (ST) for SCADA Protocols (Courier,Modbus,IEC60870-5-103 or DNP3) | 3
4 | Fibre Optic Port (ST) for SCADA Protocols (Courier,Modbus,IEC60870-5-103 or DNP3) + IRIG-B (Modulated) | 4
5 | Ethernet (100Mbit/s) | 6
6 | Courier Rear Port | 7
7 | IRIG-B (Modulated) & Courier Rear Port | 8
8 | Ethernet (100Mbit/s) plus IRIG-B (Modulated) | A
9 | Ethernet (100Mbit/s) plus IRIG-B (Un-modulated) | B
10 | IRIG-B (Un-modulated) | C
11 | InterMiCOM + Courier Rear Port | E
12 | InterMiCOM + Courier Rear Port + IRIG-B modulated | F
13 | Redundant Ethernet Self-Healing Ring, 2 multi-mode fibre ports + Modulated IRIG-B | G
14 | Redundant Ethernet Self-Healing Ring, 2 multi-mode fibre ports + Un-modulated IRIG-B | H
15 | Redundant Ethernet RSTP, 2 multi-mode fibre ports + Modulated IRIG-B | J
16 | Redundant Ethernet RSTP, 2 multi-mode fibre ports + Un-modulated IRIG-B | K
17 | Redundant Ethernet Dual-Homing Star, 2 multi-mode fibre ports + Modulated IRIG-B | L
18 | Redundant Ethernet Dual-Homing Star, 2 multi-mode fibre ports + Un-modulated IRIG-B | M
19 | Redundant Ethernet PRP, 2 multi-mode fibre ports + Modulated IRIG-B | N
20 | Redundant Ethernet PRP, 2 multi-mode fibre ports + Un-modulated IRIG-B | P
1
1 | Multilingual - English, French, German, Spanish | 0
2 | Multilingual - English, French, German, Russian | 5
3 | English, Italian, Polish and Portuguese | 7
4 | Chinese, English or French via HMI with English or French only via Communications port | C
5 |  | 0
6 |  | 0
7 |  | 0
1
1 | 8 logic inputs & 7 relay outputs | A | 110-250 Vdc (100-240 Vac) 1: 10P14101
2 | 8 logic inputs & 8 relay outputs | N | 110-250 Vdc (100-240 Vac) 1: 10P14102
1
1 | Flush Panel Mounting, with Harsh Environment Coating | M
2 | Flush Panel Mounting, with harsh environment coating | P
|  | 3 | 4 | 5 | 6 | 7 | 8 | 9 | 10 | 11 | 12 | 13 | 14 | 15 | 16 | 17 | 18 | 19 | 20 | 21 | 22 | 23 | 24 | 25
2026-07-28 | bar: P 3
1 | J | J: Dual characteristic opto inputs, IEC61850, InterMiCOM | 51: Switchgear Status and Control | 50: CB fail, SEF & GOOSE Enhancements | 46: Load Blinder, Voltage restrained O/C, Prog. curves, Cyber security | 44: Addition dv/dt prot, 128 Virtual Inputs, 6 O/C Stages | 43: Adv.Freq.prot, Power prot | 42: IEC 61850 Enhancement | 51 | 50 | 46 | 44 | 43 | 42 | 41 | 41: Second Harmonic Blocking/DNP3 aliased Control Inputs | 36 | 36: Local Time Suppport | 35: IEC 61850 Protocol, IEC60870-5-103 with generic measurements | 35 | 32 | 32 | 30 | 30 | 2008-03-06
2 | G | G: Phase 2 CPU, UCA2 | 21 : latest mainstream release | 20 |  |  |  |  | 21 | 20 | 20 | 20 | 20 | 20 | 20 |  | 20 |  |  | 20 |  | 20 |  | 20 | 2004-02-06
3 | C | C: Second comms card, IEC60870 private codes, P144, improved power supply | 15 : Withdrawn | 17 (Special for LADWP) (withdrawn) |  |  |  |  | ** | ** | ** | ** | ** | ** | ** |  | ** |  |  | ** |  | ** |  | ** | 2004-05-05
4 | B | P 3: B: Expansion I/o and IDMT characteristic enhancements; P 4: 09 - Withdrawn; P 10: **; P 11: **; P 12: **; P 13: **; P 14: **; P 15: **; P 16: **; P 18: **; P 21: **; P 23: **; P 25: ** | 2002-04-30
5 | A | P 3: A: Original Release - Phase 1; P 4: 05: Withdrawn; P 10: **; P 11: **; P 12: **; P 13: **; P 14: **; P 15: **; P 16: **; P 18: **; P 21: **; P 23: **; P 25: ** | 2000-12-01
1
1 | 51: Switchgear Status and Control | P 3: 51
2 | 50: CB fail, SEF & GOOSE Enhancements | P 3: 50
3 | 46: Load Blinder, Voltage restrained O/C, Prog. curves, Cyber security | P 3: 46
4 | 44: Addition dv/dt prot, 128 Virtual Inputs, 6 O/C Stages | P 3: 44
5 | 43: Adv.Freq.prot, Power prot | P 3: 43
6 | 42: IEC 61850 Enhancement | P 3: 42
7 | 41: Second Harmonic Blocking/DNP3 aliased Control Inputs | P 3: 41
8 | 36: Local Time Suppport | P 3: 36
9 | 35: IEC 61850 Protocol, IEC60870-5-103 with generic measurements | P 3: 35
10 | 32 | P 3: 32
11 | 30 | P 3: 30
** | 2008-03-06
00 | 1999-09-28
01 | 1999-11-10
02 | 2000-05-03
03 | 2000-09-14
04 | 2000-11-30
05 | 2000-12-01
09 | 2002-04-30
10 | 2002-05-31
11 | 2001-11-30
15 | 2004-05-05
16 | 2003-04-02
17 | 2004-02-20
20 | 2004-02-06
21 | 2004-05-04
30 | 2005-01-07
32 | 2005-10-26
34 | 2006-03-21
35 | 2007-02-09
36 | 2007-04-12
40 | 2008-03-06
41 | 2008-09-21
42 | 2009-04-10
43 | 2009-12-15
44 | 2011-05-15
46 | 2013-01-23
50 | 2014-03-07
51 | 2026-07-28
1
1 | In = 1/5A, Vn = 100-120Vac | bar: P 3
2 | In = 1/5A, Vn = 380-480Vac (Min 196Vac Max 560Vac) | P 3: 2
1
1 | Default | P 3: 0
2 | Customer Specific | bar: P 3

## Date Drivers (hidden)
Key Date | 2026-07-28
| 1999-09-28 | 1999-11-10 | 2000-05-03 | 2000-09-14 | 2000-11-30 | 2000-12-01 | 2001-11-30 | 2002-04-30 | 2002-05-31 | 2003-04-02 | 2004-02-06 | 2004-02-20 | 2004-05-04 | 2004-05-05 | 2004-12-20 | 2005-10-26 | 2006-03-21 | 2006-08-01 | 2007-02-09 | 2007-04-12 | 2008-03-06 | 2008-03-18 | 2008-06-24 | 2008-09-22 | 2009-12-15 | 2011-05-15 | 2012-01-01 | 2014-03-07 | 2014-10-01 | 2026-07-28
Vx Aux Rating | 24-54 Vdc | 24-54 Vdc | 24-54 Vdc | 24-54 Vdc | 24-54 Vdc | 24-54 Vdc | 24-54 Vdc | 24-54 Vdc | 24-54 Vdc | 24-54 Vdc | 24-54 Vdc | 24-54 Vdc | 24-54 Vdc | 24-54 Vdc | 24-54 Vdc | 24-54 Vdc | 24-54 Vdc | 24-54 Vdc | 24-54 Vdc | 24-54 Vdc | 24-54 Vdc | 24-54 Vdc | 24-54 Vdc | 24-54 Vdc | 24-54 Vdc | 24-54 Vdc | 24-54 Vdc | 24-54 Vdc | 24-54 Vdc | 24-54 Vdc
| 48-125 Vdc (40-100 Vac) | 48-125 Vdc (40-100 Vac) | 48-125 Vdc (40-100 Vac) | 48-125 Vdc (40-100 Vac) | 48-125 Vdc (40-100 Vac) | 48-125 Vdc (40-100 Vac) | 48-125 Vdc (40-100 Vac) | 48-125 Vdc (40-100 Vac) | 48-125 Vdc (40-100 Vac) | 48-125 Vdc (40-100 Vac) | 48-125 Vdc (40-100 Vac) | 48-125 Vdc (40-100 Vac) | 48-125 Vdc (40-100 Vac) | 48-125 Vdc (40-100 Vac) | 48-125 Vdc (40-100 Vac) | 48-125 Vdc (40-100 Vac) | 48-125 Vdc (40-100 Vac) | 48-125 Vdc (40-100 Vac) | 48-125 Vdc (40-100 Vac) | 48-125 Vdc (40-100 Vac) | 48-125 Vdc (40-100 Vac) | 48-125 Vdc (40-100 Vac) | 48-125 Vdc (40-100 Vac) | 48-125 Vdc (40-100 Vac) | 48-125 Vdc (40-100 Vac) | 48-125 Vdc (40-100 Vac) | 48-125 Vdc (40-100 Vac) | 48-125 Vdc (40-100 Vac) | 48-125 Vdc (40-100 Vac) | 48-125 Vdc (40-100 Vac)
| 110-250 Vdc (100-240 Vac) | 110-250 Vdc (100-240 Vac) | 110-250 Vdc (100-240 Vac) | 110-250 Vdc (100-240 Vac) | 110-250 Vdc (100-240 Vac) | 110-250 Vdc (100-240 Vac) | 110-250 Vdc (100-240 Vac) | 110-250 Vdc (100-240 Vac) | 110-250 Vdc (100-240 Vac) | 110-250 Vdc (100-240 Vac) | 110-250 Vdc (100-240 Vac) | 110-250 Vdc (100-240 Vac) | 110-250 Vdc (100-240 Vac) | 110-250 Vdc (100-240 Vac) | 110-250 Vdc (100-240 Vac) | 110-250 Vdc (100-240 Vac) | 110-250 Vdc (100-240 Vac) | 110-250 Vdc (100-240 Vac) | 110-250 Vdc (100-240 Vac) | 110-250 Vdc (100-240 Vac) | 110-250 Vdc (100-240 Vac) | 110-250 Vdc (100-240 Vac) | 110-250 Vdc (100-240 Vac) | 110-250 Vdc (100-240 Vac) | 110-250 Vdc (100-240 Vac) | 110-250 Vdc (100-240 Vac) | 110-250 Vdc (100-240 Vac) | 110-250 Vdc (100-240 Vac) | 110-250 Vdc (100-240 Vac) | 110-250 Vdc (100-240 Vac)
| 7 | 7 | 7 | 7 | 7 | 7 | 7 | 7 | 7 | 7 | 7 | 7 | 7 | 7 | 7 | 7 | 7 | 7 | 7 | 7 | 7 | 7 | 7 | 7 | 7 | 7 | 7 | 7 | 7 | 7
| 8 | 8 | 8 | 8 | 8 | 8 | 8 | 8 | 8 | 8 | 8 | 8 | 8 | 8 | 8 | 8 | 8 | 8 | 8 | 8 | 8 | 8 | 8 | 8 | 8 | 8 | 8 | 8 | 8 | 8
| 9 | 9 | 9 | 9 | 9 | 9 | 9 | 9 | 9 | 9 | 9 | 9 | 9 | 9 | 9 | 9 | 9 | 9 | 9 | 9 | 9 | 9 | 9 | 9 | 9 | 9 | 9 | 9 | 9 | 9
Protocol/Comms Options | K-Bus | K-Bus | K-Bus | K-Bus | K-Bus | K-Bus | K-Bus | K-Bus | K-Bus | K-Bus | K-Bus | DNP3.0 | K-Bus | K-Bus | K-Bus | K-Bus | K-Bus | K-Bus | K-Bus | K-Bus | K-Bus | K-Bus | K-Bus | K-Bus | K-Bus | K-Bus | K-Bus | K-Bus | K-Bus | K-Bus
| Modbus | Modbus | Modbus | Modbus | Modbus | Modbus | Modbus | Modbus | Modbus | Modbus | Modbus |  | Modbus | Modbus | Modbus | Modbus | Modbus | Modbus | Modbus | Modbus | Modbus | Modbus | Modbus | Modbus | Modbus | Modbus | Modbus | Modbus | Modbus | Modbus
| IEC60870-5-103 (VDEW) | IEC60870-5-103 (VDEW) | IEC60870-5-103 (VDEW) | IEC60870-5-103 (VDEW) | IEC60870-5-103 (VDEW) | IEC60870-5-103 (VDEW) | IEC60870-5-103 (VDEW) | IEC60870-5-103 (VDEW) | IEC60870-5-103 (VDEW) | IEC60870-5-103 (VDEW) | IEC60870-5-103 (VDEW) |  | IEC60870-5-103 (VDEW) | IEC60870-5-103 (VDEW) | IEC60870-5-103 (VDEW) | IEC60870-5-103 (VDEW) | IEC60870-5-103 (VDEW) | IEC60870-5-103 (VDEW) | IEC60870-5-103 (VDEW) | IEC60870-5-103 (VDEW) | IEC60870-5-103 (VDEW) | IEC60870-5-103 (VDEW) | IEC60870-5-103 (VDEW) | IEC60870-5-103 (VDEW) | IEC60870-5-103 (VDEW) | IEC60870-5-103 (VDEW) | IEC60870-5-103 (VDEW) | IEC60870-5-103 (VDEW) | IEC60870-5-103 (VDEW) | IEC60870-5-103 (VDEW)
| DNP3.0 | DNP3.0 | DNP3.0 | DNP3.0 | DNP3.0 | DNP3.0 | DNP3.0 | DNP3.0 | DNP3.0 | DNP3.0 | DNP3.0 |  | DNP3.0 | DNP3.0 | DNP3.0 | DNP3.0 | DNP3.0 | DNP3.0 | DNP3.0 | DNP3.0 | DNP3.0 | DNP3.0 | DNP3.0 | DNP3.0 | DNP3.0 | DNP3.0 | DNP3.0 | DNP3.0 | DNP3.0 | DNP3.0
| 1 | 1 | 1 | 1 | 1 | 1 | 1 | 1 | 1 | 1 | 1 | 4 | 1 | 1 | 1 | 1 | 1 | 1 | 1 | 1 | 1 | 1 | 1 | 1 | 1 | 1 | 1 | 1 | 1 | 1
| 2 | 2 | 2 | 2 | 2 | 2 | 2 | 2 | 2 | 2 | 2 | 4 | 2 | 2 | 2 | 2 | 2 | 2 | 2 | 2 | 2 | 2 | 2 | 2 | 2 | 2 | 2 | 2 | 2 | 2
| 3 | 3 | 3 | 3 | 3 | 3 | 3 | 3 | 3 | 3 | 3 | 4 | 3 | 3 | 3 | 3 | 3 | 3 | 3 | 3 | 3 | 3 | 3 | 3 | 3 | 3 | 3 | 3 | 3 | 3
| 4 | 4 | 4 | 4 | 4 | 4 | 4 | 4 | 4 | 4 | 4 | 4 | 4 | 4 | 4 | 4 | 4 | 4 | 4 | 4 | 4 | 4 | 4 | 4 | 4 | 4 | 4 | 4 | 4 | 4
Language Option | Multilingual - English, French, German, Spanish | Multilingual - English, French, German, Spanish | Multilingual - English, French, German, Spanish | Multilingual - English, French, German, Spanish | Multilingual - English, French, German, Spanish | Multilingual - English, French, German, Spanish | Multilingual - English, French, German, Spanish | Multilingual - English, French, German, Spanish | Multilingual - English, French, German, Spanish | Multilingual - English, French, German, Spanish | Multilingual - English, French, German, Spanish | Multilingual - English, French, German, Spanish | Multilingual - English, French, German, Spanish | Multilingual - English, French, German, Spanish | Multilingual - English, French, German, Spanish | Multilingual - English, French, German, Spanish | Multilingual - English, French, German, Spanish | Multilingual - English, French, German, Spanish | Multilingual - English, French, German, Spanish | Multilingual - English, French, German, Spanish | Multilingual - English, French, German, Spanish | Multilingual - English, French, German, Spanish | Multilingual - English, French, German, Spanish | Multilingual - English, French, German, Spanish | Multilingual - English, French, German, Spanish | Multilingual - English, French, German, Spanish | Multilingual - English, French, German, Spanish | Multilingual - English, French, German, Spanish | Multilingual - English, French, German, Spanish | Multilingual - English, French, German, Spanish
[11 empty] | Multilingual - English, French, German, Russian |  | Multilingual - English, French, German, Russian |  | Multilingual - English, French, German, Russian | Multilingual - English, French, German, Russian | Multilingual - English, French, German, Russian | Multilingual - English, French, German, Russian | Multilingual - English, French, German, Russian | Multilingual - English, French, German, Russian | Multilingual - English, French, German, Russian | Multilingual - English, French, German, Russian | Multilingual - English, French, German, Russian | Multilingual - English, French, German, Russian | Multilingual - English, French, German, Russian | Multilingual - English, French, German, Russian | Multilingual - English, French, German, Russian | Multilingual - English, French, German, Russian | Multilingual - English, French, German, Russian | Multilingual - English, French, German, Russian
[19 empty] | Chinese, English or French via HMI with English or French only via Communications port | Chinese, English or French via HMI with English or French only via Communications port | Chinese, English or French via HMI with English or French only via Communications port | Chinese, English or French via HMI with English or French only via Communications port | Chinese, English or French via HMI with English or French only via Communications port | Chinese, English or French via HMI with English or French only via Communications port | Chinese, English or French via HMI with English or French only via Communications port | Chinese, English or French via HMI with English or French only via Communications port | Chinese, English or French via HMI with English or French only via Communications port | English, Italian, Polish and Portuguese | English, Italian, Polish and Portuguese | English, Italian, Polish and Portuguese
[28 empty] | Chinese, English or French via HMI with English or French only via Communications port | Chinese, English or French via HMI with English or French only via Communications port | Chinese, English or French via HMI with English or French only via Communications port
| 0 | 0 | 0 | 0 | 0 | 0 | 0 | 0 | 0 | 0 | 0 | 0 | 0 | 0 | 0 | 0 | 0 | 0 | 0 | 0 | 0 | 0 | 0 | 0 | 0 | 0 | 0 | 0 | 0 | 0
| 0 | 0 | 0 | 0 | 0 | 0 | 0 | 0 | 0 | 0 | 5 | 0 | 5 | 0 | 5 | 5 | 5 | 5 | 5 | 5 | 5 | 5 | 5 | 5 | 5 | 5 | 5 | 5 | 5 | 5
| 0 | 0 | 0 | 0 | 0 | 0 | 0 | 0 | 0 | 0 | 5 | 0 | 5 | 0 | 5 | 5 | 5 | 5 | C | C | C | C | C | C | C | C | C | 7 | 7 | 7
| 0 | 0 | 0 | 0 | 0 | 0 | 0 | 0 | 0 | 0 | 5 | 0 | 5 | 0 | 5 | 5 | 5 | 5 | C | C | C | C | C | C | C | C | C | C | C | C
| 0 | 0 | 0 | 0 | 0 | 0 | 0 | 0 | 0 | 0 | 5 | 0 | 5 | 0 | 5 | 5 | 5 | 5
| 0 | 0 | 0 | 0 | 0 | 0 | 0 | 0 | 0 | 0 | 5 | 0 | 5 | 0 | 5 | 5 | 5 | 5
| 0 | 0 | 0 | 0 | 0 | 0 | 0 | 0 | 0 | 0 | 5 | 0 | 5 | 0 | 5 | 5 | 5 | 5
Settings | Default | Default | Default | Default | Default | Default | Default | Default | Default | Default | Default | Default | Default | Default | Default | Default | Default | Default | Default | Default | Default | Default | Default | Default | Default | Default | Default | Default | Default | Default
| 0 | 0 | 0 | 0 | 0 | 0 | 0 | 0 | 0 | 0 | 0 | 0 | 0 | 0 | 0 | 0 | 0 | 0 | 0 | 0 | 0 | 0 | 0 | 0 | 0 | 0 | 0 | 0 | 0 | 0
Livery Options | Flush Panel Mounting, with Harsh Environment Coating | Flush Panel Mounting, with Harsh Environment Coating | Flush Panel Mounting, with Harsh Environment Coating | Flush Panel Mounting, with Harsh Environment Coating | Flush Panel Mounting, with Harsh Environment Coating | Flush Panel Mounting, with Harsh Environment Coating | Flush Panel Mounting, with Harsh Environment Coating | Flush Panel Mounting, with Harsh Environment Coating | Flush Panel Mounting, with Harsh Environment Coating | Flush Panel Mounting, with Harsh Environment Coating | Flush Panel Mounting, with Harsh Environment Coating | Flush Panel Mounting, with Harsh Environment Coating | Flush Panel Mounting, with Harsh Environment Coating | Flush Panel Mounting, with Harsh Environment Coating | Flush Panel Mounting, with Harsh Environment Coating | Flush Panel Mounting, with Harsh Environment Coating | Flush Panel Mounting, with Harsh Environment Coating | Flush Panel Mounting, with Harsh Environment Coating | Flush Panel Mounting, with Harsh Environment Coating | Flush Panel Mounting, with Harsh Environment Coating | Flush Panel Mounting, with Harsh Environment Coating | Flush Panel Mounting, with Harsh Environment Coating | Flush Panel Mounting, with Harsh Environment Coating | Flush Panel Mounting, with Harsh Environment Coating | Flush Panel Mounting, with Harsh Environment Coating | Flush Panel Mounting, with Harsh Environment Coating | Flush Panel Mounting, with Harsh Environment Coating | Flush Panel Mounting, with Harsh Environment Coating | Flush Panel Mounting, with Harsh Environment Coating | Flush Panel Mounting, with Harsh Environment Coating
| Flush Panel Mounting, with harsh environment coating | Flush Panel Mounting, with harsh environment coating | Flush Panel Mounting, with harsh environment coating | Flush Panel Mounting, with harsh environment coating | Flush Panel Mounting, with harsh environment coating | Flush Panel Mounting, with harsh environment coating | Flush Panel Mounting, with harsh environment coating | Flush Panel Mounting, with harsh environment coating | Flush Panel Mounting, with harsh environment coating | Flush Panel Mounting, with harsh environment coating | Flush Panel Mounting, with harsh environment coating | Flush Panel Mounting, with harsh environment coating | Flush Panel Mounting, with harsh environment coating | Flush Panel Mounting, with harsh environment coating | Flush Panel Mounting, with harsh environment coating | Flush Panel Mounting, with harsh environment coating | Flush Panel Mounting, with harsh environment coating | Flush Panel Mounting, with harsh environment coating | Flush Panel Mounting, with harsh environment coating | Flush Panel Mounting, with harsh environment coating | Flush Panel Mounting, with harsh environment coating | Flush Panel Mounting, with harsh environment coating | Flush Panel Mounting, with harsh environment coating | Flush Panel Mounting, with harsh environment coating | Flush Panel Mounting, with harsh environment coating | Flush Panel Mounting, with harsh environment coating | Flush Panel Mounting, with harsh environment coating | Flush Panel Mounting, with harsh environment coating | Flush Panel Mounting, with harsh environment coating | Flush Panel Mounting, with harsh environment coating
| M | M | M | M | M | M | M | M | M | M | M | M | M | M | M | M | M | M | M | M | M | M | M | M | M | M | M | M | M | M
| P | P | P | P | P | P | P | P | P | P | P | P | P | P | P | P | P | P | P | P | P | P | P | P | P | P | P | P | P | P
| A | A | A | A | A | A | B | B | B | C | G | C | G | C | J | J | J | J | J | J | J | J | J | J | J | J | J | J | J | J
[7 empty] | A | A | A | B | C | B | C | G | G | G | G | G | G | G | G | G | G | G | G | G | G | G | G | G
[10 empty] | A | B | A | B | B | C | C | C | C | C | C | C | C | C | C | C | C | C | C | C | C
[11 empty] | A |  | A | A | B | B | B | B | B | B | B | B | B | B | B | B | B | B | B | B
[15 empty] | A | A | A | A | A | A | A | A | A | A | A | A | A | A | A | A
| A : Phase 1 | A : Phase 1 | A : Phase 1 | A : Phase 1 | A : Phase 1 | A : Phase 1 | B: Expansion I/o and IDMT characteristic enhancements | B: Expansion I/o and IDMT characteristic enhancements | B: Expansion I/o and IDMT characteristic enhancements | C: Second comms card, IEC60870 private codes, P144, improved power supply | G: Phase 2 CPU, UCA2 | C: Second comms card, IEC60870 private codes, P144, improved power supply | G: Phase 2 CPU, UCA2 | C: Second comms card, IEC60870 private codes, P144, improved power supply | J: Dual characteristic opto inputs, IEC61850, InterMiCOM | J: Dual characteristic opto inputs, IEC61850, InterMiCOM | J: Dual characteristic opto inputs, IEC61850, InterMiCOM | J: Dual characteristic opto inputs, IEC61850, InterMiCOM | J: Dual characteristic opto inputs, IEC61850, InterMiCOM | J: Dual characteristic opto inputs, IEC61850, InterMiCOM | J: Dual characteristic opto inputs, IEC61850, InterMiCOM | J: Dual characteristic opto inputs, IEC61850, InterMiCOM | J: Dual characteristic opto inputs, IEC61850, InterMiCOM | J: Dual characteristic opto inputs, IEC61850, InterMiCOM | J: Dual characteristic opto inputs, IEC61850, InterMiCOM | J: Dual characteristic opto inputs, IEC61850, InterMiCOM | J: Dual characteristic opto inputs, IEC61850, InterMiCOM | J: Dual characteristic opto inputs, IEC61850, InterMiCOM | J: Dual characteristic opto inputs, IEC61850, InterMiCOM | J: Dual characteristic opto inputs, IEC61850, InterMiCOM
[7 empty] | A : Phase 1 | A : Phase 1 | A : Phase 1 | B: Expansion I/o and IDMT characteristic enhancements | C: Second comms card, IEC60870 private codes, P144, improved power supply | B: Expansion I/o and IDMT characteristic enhancements | C: Second comms card, IEC60870 private codes, P144, improved power supply | G: Phase 2 CPU, UCA2 | G: Phase 2 CPU, UCA2 | G: Phase 2 CPU, UCA2 | G: Phase 2 CPU, UCA2 | G: Phase 2 CPU, UCA2 | G: Phase 2 CPU, UCA2 | G: Phase 2 CPU, UCA2 | G: Phase 2 CPU, UCA2 | G: Phase 2 CPU, UCA2 | G: Phase 2 CPU, UCA2 | G: Phase 2 CPU, UCA2 | G: Phase 2 CPU, UCA2 | G: Phase 2 CPU, UCA2 | G: Phase 2 CPU, UCA2 | G: Phase 2 CPU, UCA2 | G: Phase 2 CPU, UCA2 | G: Phase 2 CPU, UCA2
[10 empty] | A : Phase 1 | B: Expansion I/o and IDMT characteristic enhancements | A : Phase 1 | B: Expansion I/o and IDMT characteristic enhancements | B: Expansion I/o and IDMT characteristic enhancements | C: Second comms card, IEC60870 private codes, P144, improved power supply | C: Second comms card, IEC60870 private codes, P144, improved power supply | C: Second comms card, IEC60870 private codes, P144, improved power supply | C: Second comms card, IEC60870 private codes, P144, improved power supply | C: Second comms card, IEC60870 private codes, P144, improved power supply | C: Second comms card, IEC60870 private codes, P144, improved power supply | C: Second comms card, IEC60870 private codes, P144, improved power supply | C: Second comms card, IEC60870 private codes, P144, improved power supply | C: Second comms card, IEC60870 private codes, P144, improved power supply | C: Second comms card, IEC60870 private codes, P144, improved power supply | C: Second comms card, IEC60870 private codes, P144, improved power supply | C: Second comms card, IEC60870 private codes, P144, improved power supply | C: Second comms card, IEC60870 private codes, P144, improved power supply | C: Second comms card, IEC60870 private codes, P144, improved power supply | C: Second comms card, IEC60870 private codes, P144, improved power supply | C: Second comms card, IEC60870 private codes, P144, improved power supply
[11 empty] | A: Original Release - Phase 1 |  | A: Original Release - Phase 1 | A: Original Release - Phase 1 | B: Expansion I/o and IDMT characteristic enhancements | B: Expansion I/o and IDMT characteristic enhancements | B: Expansion I/o and IDMT characteristic enhancements | B: Expansion I/o and IDMT characteristic enhancements | B: Expansion I/o and IDMT characteristic enhancements | B: Expansion I/o and IDMT characteristic enhancements | B: Expansion I/o and IDMT characteristic enhancements | B: Expansion I/o and IDMT characteristic enhancements | B: Expansion I/o and IDMT characteristic enhancements | B: Expansion I/o and IDMT characteristic enhancements | B: Expansion I/o and IDMT characteristic enhancements | B: Expansion I/o and IDMT characteristic enhancements | B: Expansion I/o and IDMT characteristic enhancements | B: Expansion I/o and IDMT characteristic enhancements | B: Expansion I/o and IDMT characteristic enhancements | B: Expansion I/o and IDMT characteristic enhancements
[15 empty] | A: Original Release - Phase 1 | A: Original Release - Phase 1 | A: Original Release - Phase 1 | A: Original Release - Phase 1 | A: Original Release - Phase 1 | A: Original Release - Phase 1 | A: Original Release - Phase 1 | A: Original Release - Phase 1 | A: Original Release - Phase 1 | A: Original Release - Phase 1 | A: Original Release - Phase 1 | A: Original Release - Phase 1 | A: Original Release - Phase 1 | A: Original Release - Phase 1 | A: Original Release - Phase 1 | A: Original Release - Phase 1
| 00 | 01 | 02 | 03 | 04 | 05 : latest mainstream release | 11 | 11 | 11 | 16 | 20 | 17 | 21 : latest mainstream release | 15 : latest mainstream release | 30 : latest mainstream release | 32 : latest mainstream release | 34 : mainstream with Chinese, English or French HMI | 35 : IEC 61850 Protocol, IEC60870-5-103 with generic measurements | 35 : IEC 61850 Protocol, IEC60870-5-103 with generic measurements | 36 : latest mainstream release | 40 : latest mainstream release | 40 : latest mainstream release | 41: Latest mainstream release | 42: IEC 61850 Enhancement | 43: Adv.Freq.prot, Power prot | 46: Load Blinder, Voltage restrained O/C, Prog. curves, Cyber security | 50: CB fail, SEF & GOOSE Enhancements | 50: CB fail, SEF & GOOSE Enhancements | 51: Switchgear Status and Control | 51: Switchgear Status and Control
| 00 | 00 | 01 | 02 | 03 | 04 | 11 | 09 | 10 : latest mainstream release | 16 | 20 | 16 | 20 | 17 | 30 : latest mainstream release | 30 : latest mainstream release | 32 : latest mainstream release | 34 : mainstream with Chinese, English or French HMI | 34 : mainstream with Chinese, English or French HMI | 35 : IEC 61850 Protocol, IEC60870-5-103 with generic measurements | 36: Local Time Suppport | 36: Local Time Suppport | 40: InterMiCOM, DNP3 over Ethernet, | 41: Second Harmonic Blocking/DNP3 aliased Control Inputs | 42: IEC 61850 Enhancement | 44: Addition dv/dt prot, 128 Virtual Inputs, 6 O/C Stages | 46: Load Blinder, Voltage restrained O/C, Prog. curves, Cyber security | 46: Load Blinder, Voltage restrained O/C, Prog. curves, Cyber security | 50: CB fail, SEF & GOOSE Enhancements | 50: CB fail, SEF & GOOSE Enhancements
| 00 | 00 | 00 | 01 | 02 | 03 | 11 | 09 | 09 | 16 | 20 | 16 | 20 | 16 | 30 : latest mainstream release | 30 : latest mainstream release | 30 : latest mainstream release | 32 : latest mainstream release | 32 : latest mainstream release | 34 : mainstream with Chinese, English or French HMI | 35 : IEC 61850 Protocol, IEC60870-5-103 with generic measurements | 35 : IEC 61850 Protocol, IEC60870-5-103 with generic measurements | 36: Local Time Suppport | 40: InterMiCOM, DNP3 over Ethernet, | 41: Second Harmonic Blocking/DNP3 aliased Control Inputs | 43: Adv.Freq.prot, Power prot | 44: Addition dv/dt prot, 128 Virtual Inputs, 6 O/C Stages | 44: Addition dv/dt prot, 128 Virtual Inputs, 6 O/C Stages | 46: Load Blinder, Voltage restrained O/C, Prog. curves, Cyber security | 46: Load Blinder, Voltage restrained O/C, Prog. curves, Cyber security
| 00 | 00 | 00 | 00 | 01 | 02 | 11 | 09 | 09 | 16 | 20 | 16 | 20 | 16 | 30 : latest mainstream release | 30 : latest mainstream release | 30 : latest mainstream release | 30 : latest mainstream release | 30 : latest mainstream release | 32 : latest mainstream release | 34 : mainstream with Chinese, English or French HMI | 34 : mainstream with Chinese, English or French HMI | 35 : IEC 61850 Protocol, IEC60870-5-103 with generic measurements | 36: Local Time Suppport | 40: InterMiCOM, DNP3 over Ethernet, | 42: IEC 61850 Enhancement | 43: Adv.Freq.prot, Power prot | 43: Adv.Freq.prot, Power prot | 44: Addition dv/dt prot, 128 Virtual Inputs, 6 O/C Stages | 44: Addition dv/dt prot, 128 Virtual Inputs, 6 O/C Stages
| 00 | 00 | 00 | 00 | 00 | 01 | 11 | 09 | 09 | 16 | 20 | 16 | 20 | 16 | 30 : latest mainstream release | 30 : latest mainstream release | 30 : latest mainstream release | 30 : latest mainstream release | 30 : latest mainstream release | 30 : latest mainstream release | 32 | 32 | 34 : With Chinese, English or French HMI | 35 : IEC 61850 Protocol, IEC60870-5-103 with generic measurements | 36: Local Time Suppport | 41: Second Harmonic Blocking/DNP3 aliased Control Inputs | 42: IEC 61850 Enhancement | 42: IEC 61850 Enhancement | 43: Adv.Freq.prot, Power prot | 43: Adv.Freq.prot, Power prot
| 00 | 00 | 00 | 00 | 00 | 00 | 11 | 09 | 09 | 16 | 20 | 16 | 20 | 16 | 30 : latest mainstream release | 30 : latest mainstream release | 30 : latest mainstream release | 30 : latest mainstream release | 30 : latest mainstream release | 30 : latest mainstream release | 30 | 30 | 32 | 34 : With Chinese, English or French HMI | 35: IEC 61850 Protocol, IEC60870-5-103 with generic measurements | 40: Withdrawn | 41: Second Harmonic Blocking/DNP3 aliased Control Inputs | 41: Second Harmonic Blocking/DNP3 aliased Control Inputs | 42: IEC 61850 Enhancement | 42: IEC 61850 Enhancement
[7 empty] | 05 : latest mainstream release | 05 : latest mainstream release | 05 : latest mainstream release | 11 | 16 | 11 | 16 | 21 : latest mainstream release | 21 : latest mainstream release | 21 : latest mainstream release | 21 : latest mainstream release | 21 : latest mainstream release | 21 : latest mainstream release | 21 : latest mainstream release | 21 : latest mainstream release | 21 : latest mainstream release | 21 : latest mainstream release | 21 : latest mainstream release | 21 : latest mainstream release | 21 : latest mainstream release | 21 : latest mainstream release | 21 : latest mainstream release | 21 : latest mainstream release | 21 : latest mainstream release
[7 empty] | 04 | 04 | 04 | 10 : latest mainstream release | 16 | 10 : latest mainstream release | 16 | 20 | 20 | 20 | 20 | 20 | 20 | 20 | 20 | 20 | 20 | 20 | 20 | 20 | 20 | 20 | 20 | 20
[7 empty] | 03 | 03 | 03 | 09 | 16 | 09 | 16 | 20 | 20 | 20 | 20 | 20 | 20 | 20 | 20 | 20 | 20 | 20 | 20 | 20 | 20 | 20 | 20 | 20
[7 empty] | 02 | 02 | 02 | 09 | 16 | 09 | 16 | 20 | 20 | 20 | 20 | 20 | 20 | 20 | 20 | 20 | 20 | 20 | 20 | 20 | 20 | 20 | 20 | 20
[7 empty] | 01 | 01 | 01 | 09 | 16 | 09 | 16 | 20 | 20 | 20 | 20 | 20 | 20 | 20 | 20 | 20 | 20 | 20 | 20 | 20 | 20 | 20 | 20 | 20
[7 empty] | 00 | 00 | 00 | 09 | 16 | 09 | 16 | 20 | 20 | 20 | 20 | 20 | 20 | 20 | 20 | 20 | 20 | 20 | 20 | 20 | 20 | 20 | 20 | 20
[10 empty] | 05 : latest mainstream release | 11 | 05 : latest mainstream release | 11 | 11 | 17 | 17 | 17 | 17 | 17 | 17 | 17 | 17 | 17 | 15 : latest mainstream release | 15 : latest mainstream release | 15 : latest mainstream release | 15 : latest mainstream release | 15 : latest mainstream release | 15 : latest mainstream release | 15 : Withdrawn
[10 empty] | 04 | 10 : latest mainstream release | 04 | 10 : latest mainstream release | 10 : latest mainstream release | 16 | 16 | 16 | 16 | 16 | 16 | 16 | 16 | 16 | 16 | 16 | 17 (Special for LADWP) | 17 (Special for LADWP) | 17 (Special for LADWP) | 17 (Special for LADWP) | 17 (Special for LADWP) (withdrawn)
[10 empty] | 03 | 09 | 03 | 09 | 09 | 15 : latest mainstream release | 15 : latest mainstream release | 15 : latest mainstream release | 15 : latest mainstream release | 15 : latest mainstream release | 15 : latest mainstream release | 15 : latest mainstream release | 15 : latest mainstream release | 15 : latest mainstream release | 17 (Special for LADWP) | 17 (Special for LADWP)
[10 empty] | 02 | 09 | 02 | 09 | 09 | 15 : latest mainstream release | 15 : latest mainstream release | 15 : latest mainstream release | 15 : latest mainstream release | 15 : latest mainstream release | 15 : latest mainstream release | 15 : latest mainstream release | 15 : latest mainstream release | 15 : latest mainstream release
[10 empty] | 01 | 09 | 01 | 09 | 09 | 15 : latest mainstream release | 15 : latest mainstream release | 15 : latest mainstream release | 15 : latest mainstream release | 15 : latest mainstream release | 15 : latest mainstream release | 15 : latest mainstream release | 15 : latest mainstream release | 15 : latest mainstream release
[10 empty] | 00 | 09 | 00 | 09 | 09 | 15 : latest mainstream release | 15 : latest mainstream release | 15 : latest mainstream release | 15 : latest mainstream release | 15 : latest mainstream release | 15 : latest mainstream release | 15 : latest mainstream release | 15 : latest mainstream release | 15 : latest mainstream release
[11 empty] | 05 : latest mainstream release |  | 05 : latest mainstream release | 05 : latest mainstream release | 10 : latest mainstream release | 10 : latest mainstream release | 10 : latest mainstream release | 10 : latest mainstream release | 10 : latest mainstream release | 10 : latest mainstream release | 10 : latest mainstream release | 10 : latest mainstream release | 10 : latest mainstream release | 10 : latest mainstream release | 10 : latest mainstream release | 09 | 09 - Withdrawn | 09 - Withdrawn | 09 - Withdrawn | 09 - Withdrawn
[11 empty] | 04 |  | 04 | 04 | 09 | 09 | 09 | 09 | 09 | 09 | 09 | 09 | 09 | 09 | 09
[11 empty] | 03 |  | 03 | 03 | 09 | 09 | 09 | 09 | 09 | 09 | 09 | 09 | 09 | 09 | 09
[11 empty] | 02 |  | 02 | 02 | 09 | 09 | 09 | 09 | 09 | 09 | 09 | 09 | 09 | 09 | 09
[11 empty] | 01 |  | 01 | 01 | 09 | 09 | 09 | 09 | 09 | 09 | 09 | 09 | 09 | 09 | 09
[11 empty] | 00 |  | 00 | 00 | 09 | 09 | 09 | 09 | 09 | 09 | 09 | 09 | 09 | 09 | 09
[15 empty] | 05 : latest mainstream release | 05 : latest mainstream release | 05 : latest mainstream release | 05 : latest mainstream release | 05 : latest mainstream release | 05 : latest mainstream release | 05 : latest mainstream release | 05 : latest mainstream release | 05 : latest mainstream release | 05 : latest mainstream release | 05 : latest mainstream release | 05: Withdrawn | 05: Withdrawn | 05: Withdrawn | 05: Withdrawn | 05: Withdrawn
[15 empty] | 04 | 04 | 04 | 04 | 04 | 04 | 04
[15 empty] | 03 | 03 | 03 | 03 | 03 | 03 | 03
[15 empty] | 02 | 02 | 02 | 02 | 02 | 02 | 02
[15 empty] | 01 | 01 | 01 | 01 | 01 | 01 | 01
[15 empty] | 00 | 00 | 00 | 00 | 00 | 00 | 00
| 00 | 01 | 02 | 03 | 04 | 05 | 11 | 11 | 11 | 16 | 20 | 17 | 21 | 15 | 30 | 32 | 34 | 35 | 35 | 36 | 40 | 40 | 41 | 42 | 43 | 46 | 50 | 50 | 51 | 51
| 00 | 00 | 01 | 02 | 03 | 04 | 11 | 09 | 10 | 16 | 20 | 16 | 20 | 17 | 30 | 30 | 32 | 34 | 34 | 35 | 36 | 36 | 40 | 41 | 42 | 44 | 46 | 46 | 50 | 50
| 00 | 00 | 00 | 01 | 02 | 03 | 11 | 09 | 09 | 16 | 20 | 16 | 20 | 16 | 30 | 30 | 30 | 32 | 32 | 34 | 35 | 35 | 36 | 40 | 41 | 43 | 44 | 44 | 46 | 46
| 00 | 00 | 00 | 00 | 01 | 02 | 11 | 09 | 09 | 16 | 20 | 16 | 20 | 16 | 30 | 30 | 30 | 30 | 30 | 32 | 34 | 34 | 35 | 36 | 40 | 42 | 43 | 43 | 44 | 44
| 00 | 00 | 00 | 00 | 00 | 01 | 11 | 09 | 09 | 16 | 20 | 16 | 20 | 16 | 30 | 30 | 30 | 30 | 30 | 30 | 32 | 32 | 34 | 35 | 36 | 41 | 42 | 42 | 43 | 43
| 00 | 00 | 00 | 00 | 00 | 00 | 11 | 09 | 09 | 16 | 20 | 16 | 20 | 16 | 30 | 30 | 30 | 30 | 30 | 30 | 30 | 30 | 32 | 34 | 35 | ** | 41 | 41 | 42 | 42
[7 empty] | 05 | 05 | 05 | 11 | 16 | 11 | 16 | 21 | 21 | 21 | 21 | 21 | 21 | 21 | 21 | 21 | 21 | 21 | 21 | 21 | 21 | 21 | 21 | 21
[7 empty] | 04 | 04 | 04 | 10 | 16 | 10 | 16 | 20 | 20 | 20 | 20 | 20 | 20 | 20 | 20 | 20 | 20 | 20 | 20 | 20 | 20 | 20 | 20 | 20
[7 empty] | 03 | 03 | 03 | 09 | 16 | 09 | 16 | 20 | 20 | 20 | 20 | 20 | 20 | 20 | 20 | 20 | 20 | 20 | 20 | 20 | 20 | 20 | 20 | 20
[7 empty] | 02 | 02 | 02 | 09 | 16 | 09 | 16 | 20 | 20 | 20 | 20 | 20 | 20 | 20 | 20 | 20 | 20 | 20 | 20 | 20 | 20 | 20 | 20 | 20
[7 empty] | 01 | 01 | 01 | 09 | 16 | 09 | 16 | 20 | 20 | 20 | 20 | 20 | 20 | 20 | 20 | 20 | 20 | 20 | 20 | 20 | 20 | 20 | 20 | 20
[7 empty] | 00 | 00 | 00 | 09 | 16 | 09 | 16 | 20 | 20 | 20 | 20 | 20 | 20 | 20 | 20 | 20 | 20 | 20 | 20 | 20 | 20 | 20 | 20 | 20
[10 empty] | 05 | 11 | 05 | 11 | 11 | 17 | 17 | 17 | 17 | 17 | 17 | 17 | 17 | 17 | 15 | 15 | 15 | 15 | 15 | 15 | **
[10 empty] | 04 | 10 | 04 | 10 | 10 | 16 | 16 | 16 | 16 | 16 | 16 | 16 | 16 | 16 | 16 | 16 | 17 | 17 | 17 | 17 | **
[10 empty] | 03 | 09 | 03 | 09 | 09 | 15 | 15 | 15 | 15 | 15 | 15 | 15 | 15 | 15 | 17 | 17 | 17 | 17 | 17 | 17 | **
[10 empty] | 02 | 09 | 02 | 09 | 09 | 15 | 15 | 15 | 15 | 15 | 15 | 15 | 15 | 15 | 17 | 17 | 17 | 17 | 17 | 17 | **
[10 empty] | 01 | 09 | 01 | 09 | 09 | 15 | 15 | 15 | 15 | 15 | 15 | 15 | 15 | 15 | 17 | 17 | 17 | 17 | 17 | 17 | **
[10 empty] | 00 | 09 | 00 | 09 | 09 | 15 | 15 | 15 | 15 | 15 | 15 | 15 | 15 | 15 | 17 | 17 | 17 | 17 | 17 | 17 | **
[11 empty] | 05 |  | 05 | 05 | 10 | 10 | 10 | 10 | 10 | 10 | 10 | 10 | 10 | 10 | 10 | 09 | ** | ** | ** | **
[11 empty] | 04 |  | 04 | 04 | 09 | 09 | 09 | 09 | 09 | 09 | 09 | 09 | 09 | 09 | 09 | 09 | ** | ** | ** | **
[11 empty] | 03 |  | 03 | 03 | 09 | 09 | 09 | 09 | 09 | 09 | 09 | 09 | 09 | 09 | 09 | 09 | ** | ** | ** | **
[11 empty] | 02 |  | 02 | 02 | 09 | 09 | 09 | 09 | 09 | 09 | 09 | 09 | 09 | 09 | 09 | 09 | ** | ** | ** | **
[11 empty] | 01 |  | 01 | 01 | 09 | 09 | 09 | 09 | 09 | 09 | 09 | 09 | 09 | 09 | 09 | 09 | ** | ** | ** | **
[11 empty] | 00 |  | 00 | 00 | 09 | 09 | 09 | 09 | 09 | 09 | 09 | 09 | 09 | 09 | 09 | 09 | ** | ** | ** | **
[15 empty] | 05 | 05 | 05 | 05 | 05 | 05 | 05 | 05 | 05 | 05 | 05 | ** | ** | ** | ** | **
[15 empty] | 04 | 04 | 04 | 04 | 04 | 04 | 04 | 05 | 05 | 05 | 05 | ** | ** | ** | ** | **
[15 empty] | 03 | 03 | 03 | 03 | 03 | 03 | 03 | 05 | 05 | 05 | 05 | ** | ** | ** | ** | **
[15 empty] | 02 | 02 | 02 | 02 | 02 | 02 | 02 | 05 | 05 | 05 | 05 | ** | ** | ** | ** | **
[15 empty] | 01 | 01 | 01 | 01 | 01 | 01 | 01 | 05 | 05 | 05 | 05 | ** | ** | ** | ** | **
[15 empty] | 00 | 00 | 00 | 00 | 00 | 00 | 00 | 05 | 05 | 05 | 05 | ** | ** | ** | ** | **
In/Vn Rating | In = 1/5A, Vn = 100-120Vac | In = 1/5A, Vn = 100-120Vac | In = 1/5A, Vn = 100-120Vac | In = 1/5A, Vn = 100-120Vac | In = 1/5A, Vn = 100-120Vac | In = 1/5A, Vn = 100-120Vac | In = 1/5A, Vn = 100-120Vac | In = 1/5A, Vn = 100-120Vac | In = 1/5A, Vn = 100-120Vac | In = 1/5A, Vn = 100-120Vac | In = 1/5A, Vn = 100-120Vac | In = 1/5A, Vn = 100-120Vac | In = 1/5A, Vn = 100-120Vac | In = 1/5A, Vn = 100-120Vac | In = 1/5A, Vn = 100-120Vac | In = 1/5A, Vn = 100-120Vac | In = 1/5A, Vn = 100-120Vac | In = 1/5A, Vn = 100-120Vac | In = 1/5A, Vn = 100-120Vac | In = 1/5A, Vn = 100-120Vac | In = 1/5A, Vn = 100-120Vac | In = 1/5A, Vn = 100-120Vac | In = 1/5A, Vn = 100-120Vac | In = 1/5A, Vn = 100-120Vac | In = 1/5A, Vn = 100-120Vac | In = 1/5A, Vn = 100-120Vac | In = 1/5A, Vn = 100-120Vac | In = 1/5A, Vn = 100-120Vac | In = 1/5A, Vn = 100-120Vac | In = 1/5A, Vn = 100-120Vac
| In = 1/5A, Vn = 380-480Vac | In = 1/5A, Vn = 380-480Vac | In = 1/5A, Vn = 380-480Vac | In = 1/5A, Vn = 380-480Vac | In = 1/5A, Vn = 380-480Vac | In = 1/5A, Vn = 380-480Vac | In = 1/5A, Vn = 380-480Vac | In = 1/5A, Vn = 380-480Vac | In = 1/5A, Vn = 380-480Vac | In = 1/5A, Vn = 380-480Vac | In = 1/5A, Vn = 380-480Vac | In = 1/5A, Vn = 380-480Vac | In = 1/5A, Vn = 380-480Vac | In = 1/5A, Vn = 380-480Vac | In = 1/5A, Vn = 380-480Vac | In = 1/5A, Vn = 380-480Vac | In = 1/5A, Vn = 380-480Vac | In = 1/5A, Vn = 380-480Vac | In = 1/5A, Vn = 380-480Vac | In = 1/5A, Vn = 380-480Vac | In = 1/5A, Vn = 380-480Vac | In = 1/5A, Vn = 380-480Vac | In = 1/5A, Vn = 380-480Vac | In = 1/5A, Vn = 380-480Vac | In = 1/5A, Vn = 380-480Vac | In = 1/5A, Vn = 380-480Vac (Min 196Vac Max 560Vac) | In = 1/5A, Vn = 380-480Vac (Min 196Vac Max 560Vac) | In = 1/5A, Vn = 380-480Vac (Min 196Vac Max 560Vac) | In = 1/5A, Vn = 380-480Vac (Min 196Vac Max 560Vac) | In = 1/5A, Vn = 380-480Vac (Min 196Vac Max 560Vac)
| 1 | 1 | 1 | 1 | 1 | 1 | bar: B A to J G
| 2 | 2 | 2 | 2 | 2 | 2 | 2 | 2 | 2 | 2 | 2 | 2 | 2 | 2 | 2 | 2 | 2 | 2 | 2 | 2 | 2 | 2 | 2 | 2 | 2 | 2 | 2 | 2 | 2 | 2
Ethernet Option ? | Please select Protocol/Comms options first | Please select Protocol/Comms options first | Please select Protocol/Comms options first | Please select Protocol/Comms options first | Please select Protocol/Comms options first | Please select Protocol/Comms options first | Please select Protocol/Comms options first | Please select Protocol/Comms options first | Please select Protocol/Comms options first | Please select a valid Protocol/Comms options first | Ethernet (10Mbps) | Please select Protocol/Comms options first | Ethernet (10Mbps) | Please select Protocol/Comms options first | Ethernet (10Mbps) | Ethernet (10Mbps) - Not available | Ethernet (10Mbps) - Not available | Ethernet (100Mbit/s) | Ethernet (100Mbit/s) | Ethernet (100Mbit/s) | Ethernet (100Mbit/s) | Ethernet (100Mbit/s) | Ethernet (100Mbit/s) | Ethernet (100Mbit/s) | Ethernet (100Mbit/s) | Ethernet (100Mbit/s) | Ethernet (100Mbit/s) | Ethernet (100Mbit/s) | Ethernet (100Mbit/s) | Ethernet (100Mbit/s)
[11 empty] | Ethernet (100Mbps) |  | Ethernet (100Mbps) |  | Ethernet (100Mbps) | Ethernet (100Mbps) _ Not available | Ethernet (100Mbps) _ Not available | Ethernet (100Mbit/s) plus IRIG-B (Modulated) | Ethernet (100Mbit/s) plus IRIG-B (Modulated) | Ethernet (100Mbit/s) plus IRIG-B (Modulated) | Ethernet (100Mbit/s) plus IRIG-B (Modulated) | Ethernet (100Mbit/s) plus IRIG-B (Modulated) | Ethernet (100Mbit/s) plus IRIG-B (Modulated) | Ethernet (100Mbit/s) plus IRIG-B (Modulated) | Ethernet (100Mbit/s) plus IRIG-B (Modulated) | Ethernet (100Mbit/s) plus IRIG-B (Modulated) | Ethernet (100Mbit/s) plus IRIG-B (Modulated) | Ethernet (100Mbit/s) plus IRIG-B (Modulated) | Ethernet (100Mbit/s) plus IRIG-B (Modulated) | Ethernet (100Mbit/s) plus IRIG-B (Modulated)
[18 empty] | Ethernet (100Mbit/s) plus IRIG-B (Un-modulated) | Ethernet (100Mbit/s) plus IRIG-B (Un-modulated) | Ethernet (100Mbit/s) plus IRIG-B (Un-modulated) | Ethernet (100Mbit/s) plus IRIG-B (Un-modulated) | Ethernet (100Mbit/s) plus IRIG-B (Un-modulated) | Ethernet (100Mbit/s) plus IRIG-B (Un-modulated) | Ethernet (100Mbit/s) plus IRIG-B (Un-modulated) | Ethernet (100Mbit/s) plus IRIG-B (Un-modulated) | Ethernet (100Mbit/s) plus IRIG-B (Un-modulated) | Ethernet (100Mbit/s) plus IRIG-B (Un-modulated) | Ethernet (100Mbit/s) plus IRIG-B (Un-modulated) | Ethernet (100Mbit/s) plus IRIG-B (Un-modulated) | Ethernet (100Mbit/s) plus IRIG-B (Un-modulated)
| UCA2 | UCA2 | UCA2 | UCA2 | UCA2 | UCA2 | UCA2 | UCA2 | UCA2 | UCA2 | UCA2 | UCA2 | UCA2 | UCA2 | UCA2 | UCA2 | UCA2 | IEC 61850 over Ethernet and Courier via rear K-Bus/RS485 | IEC 61850 over Ethernet and Courier via rear K-Bus/RS485 | IEC 61850 over Ethernet and Courier via rear K-Bus/RS485 | IEC 61850 over Ethernet and Courier via rear K-Bus/RS485 | IEC 61850 over Ethernet and Courier via rear K-Bus/RS485 | IEC 61850 over Ethernet and Courier via rear K-Bus/RS485 | IEC 61850 over Ethernet and Courier via rear K-Bus/RS485 | IEC 61850 over Ethernet and Courier via rear K-Bus/RS485 | IEC 61850 over Ethernet and Courier via rear K-Bus/RS485 | IEC 61850 over Ethernet and Courier via rear K-Bus/RS485 | IEC 61850 over Ethernet and Courier via rear K-Bus/RS485 | IEC 61850 over Ethernet and Courier via rear K-Bus/RS485 | IEC 61850 over Ethernet and Courier via rear K-Bus/RS485
| 5 | 5 | 5 | 5 | 5 | 5 | 5 | 5 | 5 | 5 | 5 | 5 | 5 | 5 | 5 | 5 | 5 | 6 | 6 | 6 | 6 | 6 | 6 | 6 | 6 | 6 | 6 | 6 | 6 | 6
| * | * | * | * | * | * | * | * | * | * | 5 | * | 5 | * | 5 | * | * | 6 | 6 | 6 | 6 | 6 | 6 | 6 | 6 | 6 | 6 | 6 | 6 | 6
| * | * | * | * | * | * | * | * | * | * | 6 | * | 6 | * | 6 | * | * | A | A | A | A | A | A | A | A | A | A | A | A | A
| * | * | * | * | * | * | * | * | * | * | 6 | * | 6 | * | 6 | * | * | B | B | B | B | B | B | B | B | B | B | B | B | B
| * | * | * | * | * | * | * | * | * | * | 6 | * | 6 | * | 6 | * | * | B | B | B | C | C | C | C | C | C | C | C | C | C
| * | * | * | * | * | * | * | * | * | * | 6 | * | 6 | * | 6 | * | * | B | B | B | E | E | E | E | E | E | E | E | E | E
| * | * | * | * | * | * | * | * | * | * | 6 | * | 6 | * | 6 | * | * | B | B | B | F | F | F | F | F | F | F | F | F | F
Comms | Standard - None | Standard - None | Standard - None | Standard - None | Standard - None | Standard - None | Standard - None | Standard - None | Standard - None | Standard - None | Standard - None | Standard - None | Standard - None | Standard - None | Standard - None | Standard - None | Standard - None | Standard - None | Standard - None | Standard - None | Standard - None | Standard - None | Standard - None | Standard - None | Standard - None | Standard - None | Standard - None | Standard - None | Standard - None | Standard - None
| IRIG-B (Modulated) Only | IRIG-B (Modulated) Only | IRIG-B (Modulated) Only | IRIG-B (Modulated) Only | IRIG-B (Modulated) Only | IRIG-B (Modulated) Only | IRIG-B (Modulated) Only | IRIG-B (Modulated) Only | IRIG-B (Modulated) Only | IRIG-B (Modulated) Only | IRIG-B (Modulated) Only | IRIG-B (Modulated) Only | IRIG-B (Modulated) Only | IRIG-B (Modulated) Only | IRIG-B (Modulated) Only | IRIG-B (Modulated) Only | IRIG-B (Modulated) Only | IRIG-B (Modulated) Only | IRIG-B (Modulated) Only | IRIG-B (Modulated) Only | IRIG-B (Modulated) Only | IRIG-B (Modulated) Only | IRIG-B (Modulated) Only | IRIG-B (Modulated) Only | IRIG-B (Modulated) Only | IRIG-B (Modulated) Only | IRIG-B (Modulated) Only | IRIG-B (Modulated) Only | IRIG-B (Modulated) Only | IRIG-B (Modulated) Only
| Fibre Optic Converter Only | Fibre Optic Converter Only | Fibre Optic Converter Only | Fibre Optic Converter Only | Fibre Optic Converter Only | Fibre Optic Converter Only | Fibre Optic Converter Only | Fibre Optic Converter Only | Fibre Optic Converter Only | Fibre Optic Converter Only | Fibre Optic Converter Only | Rear Comms | Fibre Optic Converter Only | Fibre Optic Converter Only | Fibre Optic Converter Only | Fibre Optic Converter Only | Fibre Optic Converter Only | Fibre Optic Port (ST) for SCADA Protocols (Courier,Modbus,IEC60870-5-103 or DNP3) | Fibre Optic Port (ST) for SCADA Protocols (Courier,Modbus,IEC60870-5-103 or DNP3) | Fibre Optic Port (ST) for SCADA Protocols (Courier,Modbus,IEC60870-5-103 or DNP3) | Fibre Optic Port (ST) for SCADA Protocols (Courier,Modbus,IEC60870-5-103 or DNP3) | Fibre Optic Port (ST) for SCADA Protocols (Courier,Modbus,IEC60870-5-103 or DNP3) | Fibre Optic Port (ST) for SCADA Protocols (Courier,Modbus,IEC60870-5-103 or DNP3) | Fibre Optic Port (ST) for SCADA Protocols (Courier,Modbus,IEC60870-5-103 or DNP3) | Fibre Optic Port (ST) for SCADA Protocols (Courier,Modbus,IEC60870-5-103 or DNP3) | Fibre Optic Port (ST) for SCADA Protocols (Courier,Modbus,IEC60870-5-103 or DNP3) | Fibre Optic Port (ST) for SCADA Protocols (Courier,Modbus,IEC60870-5-103 or DNP3) | Fibre Optic Port (ST) for SCADA Protocols (Courier,Modbus,IEC60870-5-103 or DNP3) | Fibre Optic Port (ST) for SCADA Protocols (Courier,Modbus,IEC60870-5-103 or DNP3) | Fibre Optic Port (ST) for SCADA Protocols (Courier,Modbus,IEC60870-5-103 or DNP3)
| IRIG-B (Modulated) & Fibre Optic Converter | IRIG-B (Modulated) & Fibre Optic Converter | IRIG-B (Modulated) & Fibre Optic Converter | IRIG-B (Modulated) & Fibre Optic Converter | IRIG-B (Modulated) & Fibre Optic Converter | IRIG-B (Modulated) & Fibre Optic Converter | IRIG-B (Modulated) & Fibre Optic Converter | IRIG-B (Modulated) & Fibre Optic Converter | IRIG-B (Modulated) & Fibre Optic Converter | IRIG-B (Modulated) & Fibre Optic Converter | IRIG-B (Modulated) & Fibre Optic Converter | IRIG-B (Modulated) & Rear Comms | IRIG-B (Modulated) & Fibre Optic Converter | IRIG-B (Modulated) & Fibre Optic Converter | IRIG-B (Modulated) & Fibre Optic Converter | IRIG-B (Modulated) & Fibre Optic Converter | IRIG-B (Modulated) & Fibre Optic Converter | Fibre Optic Port (ST) for SCADA Protocols (Courier,Modbus,IEC60870-5-103 or DNP3) + IRIG-B (Modulated) | Fibre Optic Port (ST) for SCADA Protocols (Courier,Modbus,IEC60870-5-103 or DNP3) + IRIG-B (Modulated) | Fibre Optic Port (ST) for SCADA Protocols (Courier,Modbus,IEC60870-5-103 or DNP3) + IRIG-B (Modulated) | Fibre Optic Port (ST) for SCADA Protocols (Courier,Modbus,IEC60870-5-103 or DNP3) + IRIG-B (Modulated) | Fibre Optic Port (ST) for SCADA Protocols (Courier,Modbus,IEC60870-5-103 or DNP3) + IRIG-B (Modulated) | Fibre Optic Port (ST) for SCADA Protocols (Courier,Modbus,IEC60870-5-103 or DNP3) + IRIG-B (Modulated) | Fibre Optic Port (ST) for SCADA Protocols (Courier,Modbus,IEC60870-5-103 or DNP3) + IRIG-B (Modulated) | Fibre Optic Port (ST) for SCADA Protocols (Courier,Modbus,IEC60870-5-103 or DNP3) + IRIG-B (Modulated) | Fibre Optic Port (ST) for SCADA Protocols (Courier,Modbus,IEC60870-5-103 or DNP3) + IRIG-B (Modulated) | Fibre Optic Port (ST) for SCADA Protocols (Courier,Modbus,IEC60870-5-103 or DNP3) + IRIG-B (Modulated) | Fibre Optic Port (ST) for SCADA Protocols (Courier,Modbus,IEC60870-5-103 or DNP3) + IRIG-B (Modulated) | Fibre Optic Port (ST) for SCADA Protocols (Courier,Modbus,IEC60870-5-103 or DNP3) + IRIG-B (Modulated) | Fibre Optic Port (ST) for SCADA Protocols (Courier,Modbus,IEC60870-5-103 or DNP3) + IRIG-B (Modulated)
[10 empty] | Rear Comms | Ethernet (10Mbps) |  | Ethernet (10Mbps) - Withdrawn | Rear Comms | Ethernet (10Mbps) - Withdrawn | Rear Comms | Rear Comms | Ethernet (100Mbit/s) | Ethernet (100Mbit/s) | Ethernet (100Mbit/s) | Ethernet (100Mbit/s) | Ethernet (100Mbit/s) | Ethernet (100Mbit/s) | Ethernet (100Mbit/s) | Ethernet (100Mbit/s) | Ethernet (100Mbit/s) | Ethernet (100Mbit/s) | Ethernet (100Mbit/s) | Ethernet (100Mbit/s) | Ethernet (100Mbit/s)
[10 empty] | IRIG-B (Modulated) & Rear Comms | Ethernet (100Mbps) |  | Ethernet (100Mbps) | IRIG-B (Modulated) & Rear Comms | Ethernet (100Mbps) | IRIG-B (Modulated) & Rear Comms | IRIG-B (Modulated) & Rear Comms | Rear Comms | Rear Comms | Rear Comms | Courier Rear Port | Courier Rear Port | Courier Rear Port | Courier Rear Port | Courier Rear Port | Courier Rear Port | Courier Rear Port | Courier Rear Port | Courier Rear Port | Courier Rear Port
[11 empty] | Rear Comms |  | Rear Comms |  | Rear Comms |  |  | IRIG-B (Modulated) & Rear Comms | IRIG-B (Modulated) & Rear Comms | IRIG-B (Modulated) & Rear Comms | IRIG-B (Modulated) & Courier Rear Port | IRIG-B (Modulated) & Courier Rear Port | IRIG-B (Modulated) & Courier Rear Port | IRIG-B (Modulated) & Courier Rear Port | IRIG-B (Modulated) & Courier Rear Port | IRIG-B (Modulated) & Courier Rear Port | IRIG-B (Modulated) & Courier Rear Port | IRIG-B (Modulated) & Courier Rear Port | IRIG-B (Modulated) & Courier Rear Port | IRIG-B (Modulated) & Courier Rear Port
[11 empty] | IRIG-B (Modulated) & Rear Comms |  | IRIG-B (Modulated) & Rear Comms |  | IRIG-B (Modulated) & Rear Comms |  |  | Ethernet (100Mbit/s) plus IRIG-B (Modulated) | Ethernet (100Mbit/s) plus IRIG-B (Modulated) | Ethernet (100Mbit/s) plus IRIG-B (Modulated) | Ethernet (100Mbit/s) plus IRIG-B (Modulated) | Ethernet (100Mbit/s) plus IRIG-B (Modulated) | Ethernet (100Mbit/s) plus IRIG-B (Modulated) | Ethernet (100Mbit/s) plus IRIG-B (Modulated) | Ethernet (100Mbit/s) plus IRIG-B (Modulated) | Ethernet (100Mbit/s) plus IRIG-B (Modulated) | Ethernet (100Mbit/s) plus IRIG-B (Modulated) | Ethernet (100Mbit/s) plus IRIG-B (Modulated) | Ethernet (100Mbit/s) plus IRIG-B (Modulated) | Ethernet (100Mbit/s) plus IRIG-B (Modulated)
[18 empty] | Ethernet (100Mbit/s) plus IRIG-B (Un-modulated) | Ethernet (100Mbit/s) plus IRIG-B (Un-modulated) | Ethernet (100Mbit/s) plus IRIG-B (Un-modulated) | Ethernet (100Mbit/s) plus IRIG-B (Un-modulated) | Ethernet (100Mbit/s) plus IRIG-B (Un-modulated) | Ethernet (100Mbit/s) plus IRIG-B (Un-modulated) | Ethernet (100Mbit/s) plus IRIG-B (Un-modulated) | Ethernet (100Mbit/s) plus IRIG-B (Un-modulated) | Ethernet (100Mbit/s) plus IRIG-B (Un-modulated) | Ethernet (100Mbit/s) plus IRIG-B (Un-modulated) | Ethernet (100Mbit/s) plus IRIG-B (Un-modulated) | Ethernet (100Mbit/s) plus IRIG-B (Un-modulated) | Ethernet (100Mbit/s) plus IRIG-B (Un-modulated)
[18 empty] | IRIG-B (Un-modulated) | IRIG-B (Un-modulated) | IRIG-B (Un-modulated) | IRIG-B (Un-modulated) | IRIG-B (Un-modulated) | IRIG-B (Un-modulated) | IRIG-B (Un-modulated) | IRIG-B (Un-modulated) | IRIG-B (Un-modulated) | IRIG-B (Un-modulated) | IRIG-B (Un-modulated) | IRIG-B (Un-modulated) | IRIG-B (Un-modulated)
[21 empty] | InterMiCOM + Courier Rear Port | InterMiCOM + Courier Rear Port | InterMiCOM + Courier Rear Port | InterMiCOM + Courier Rear Port | InterMiCOM + Courier Rear Port | InterMiCOM + Courier Rear Port | InterMiCOM + Courier Rear Port | InterMiCOM + Courier Rear Port | InterMiCOM + Courier Rear Port | InterMiCOM + Courier Rear Port
[21 empty] | InterMiCOM + Courier Rear Port + IRIG-B modulated | InterMiCOM + Courier Rear Port + IRIG-B modulated | InterMiCOM + Courier Rear Port + IRIG-B modulated | InterMiCOM + Courier Rear Port + IRIG-B modulated | InterMiCOM + Courier Rear Port + IRIG-B modulated | InterMiCOM + Courier Rear Port + IRIG-B modulated | InterMiCOM + Courier Rear Port + IRIG-B modulated | InterMiCOM + Courier Rear Port + IRIG-B modulated | InterMiCOM + Courier Rear Port + IRIG-B modulated | InterMiCOM + Courier Rear Port + IRIG-B modulated
| 1 | 1 | 1 | 1 | 1 | 1 | bar: B A to J G
| 2 | 2 | 2 | 2 | 2 | 2 | 2 | 2 | 2 | 2 | 2 | 2 | 2 | 2 | 2 | 2 | 2 | 2 | 2 | 2 | 2 | 2 | 2 | 2 | 2 | 2 | 2 | 2 | 2 | 2
| 3 | 3 | 3 | 3 | 3 | 3 | 3 | 3 | 3 | 3 | 3 | 7 | 3 | 3 | 3 | 3 | 3 | 3 | 3 | 3 | 3 | 3 | 3 | 3 | 3 | 3 | 3 | 3 | 3 | 3
| 4 | 4 | 4 | 4 | 4 | 4 | 4 | 4 | 4 | 4 | 4 | 8 | 4 | 4 | 4 | 4 | 4 | 4 | 4 | 4 | 4 | 4 | 4 | 4 | 4 | 4 | 4 | 4 | 4 | 4
| 4 | 4 | 4 | 4 | 4 | 4 | 4 | 4 | 7 | 7 | 5 | 8 | * | 7 | * | 7 | 7 | 6 | 6 | 6 | 6 | 6 | 6 | 6 | 6 | 6 | 6 | 6 | 6 | 6
| 4 | 4 | 4 | 4 | 4 | 4 | 4 | 4 | 8 | 8 | 6 | 8 | 6 | 8 | 6 | 8 | 8 | 7 | 7 | 7 | 7 | 7 | 7 | 7 | 7 | 7 | 7 | 7 | 7 | 7
| 4 | 4 | 4 | 4 | 4 | 4 | 4 | 4 | 8 | 8 | 7 | 8 | 7 | 8 | 7 | 8 | 8 | 8 | 8 | 8 | 8 | 8 | 8 | 8 | 8 | 8 | 8 | 8 | 8 | 8
| 4 | 4 | 4 | 4 | 4 | 4 | 4 | 4 | 8 | 8 | 8 | 8 | 8 | 8 | 8 | 8 | 8 | A | A | A | A | A | A | A | A | A | A | A | A | A
| 4 | 4 | 4 | 4 | 4 | 4 | 4 | 4 | 8 | 8 | 8 | 8 | 8 | 8 | 8 | 8 | 8 | B | B | B | B | B | B | B | B | B | B | B | B | B
| 4 | 4 | 4 | 4 | 4 | 4 | 4 | 4 | 8 | 8 | 8 | 8 | 8 | 8 | 8 | 8 | 8 | C | C | C | C | C | C | C | C | C | C | C | C | C
| 4 | 4 | 4 | 4 | 4 | 4 | 4 | 4 | 8 | 8 | 8 | 8 | 8 | 8 | 8 | 8 | 8 | C | C | C | E | E | E | E | E | E | E | E | E | E
| 4 | 4 | 4 | 4 | 4 | 4 | 4 | 4 | 8 | 8 | 8 | 8 | 8 | 8 | 8 | 8 | 8 | C | C | C | F | F | F | F | F | F | F | F | F | F
Protocol (HW=3,4) | IEC60870-5-103 (VDEW) | IEC60870-5-103 (VDEW) | IEC60870-5-103 (VDEW) | IEC60870-5-103 (VDEW) | IEC60870-5-103 (VDEW) | IEC60870-5-103 (VDEW) | IEC60870-5-103 (VDEW) | IEC60870-5-103 (VDEW) | IEC60870-5-103 (VDEW) | IEC60870-5-103 (VDEW) | IEC60870-5-103 (VDEW) | IEC60870-5-103 (VDEW) | IEC60870-5-103 (VDEW) | IEC60870-5-103 (VDEW) | K-Bus | K-Bus | K-Bus | K-Bus | K-Bus | K-Bus | K-Bus | K-Bus | K-Bus | K-Bus | K-Bus | K-Bus | K-Bus | K-Bus | K-Bus | K-Bus
[15 empty] | Modbus | Modbus | Modbus | Modbus | Modbus | Modbus | Modbus | Modbus | Modbus | Modbus | Modbus | Modbus | Modbus | Modbus | Modbus | Modbus
[15 empty] | IEC60870-5-103 (VDEW) | IEC60870-5-103 (VDEW) | IEC60870-5-103 (VDEW) | IEC60870-5-103 (VDEW) | IEC60870-5-103 (VDEW) | IEC60870-5-103 (VDEW) | IEC60870-5-103 (VDEW) | IEC60870-5-103 (VDEW) | IEC60870-5-103 (VDEW) | IEC60870-5-103 (VDEW) | IEC60870-5-103 (VDEW) | IEC60870-5-103 (VDEW) | IEC60870-5-103 (VDEW) | IEC60870-5-103 (VDEW) | IEC60870-5-103 (VDEW) | IEC60870-5-103 (VDEW)
[15 empty] | DNP3.0 | DNP3.0 | DNP3.0 | DNP3.0 | DNP3.0 | DNP3.0 | DNP3.0 | DNP3.0 | DNP3.0 | DNP3.0 | DNP3.0 | DNP3.0 | DNP3.0 | DNP3.0 | DNP3.0 | DNP3.0
| 3 | 3 | 3 | 3 | 3 | 3 | 3 | 3 | 3 | 3 | 3 | 3 | 3 | 3 | 1 | 1 | 1 | 1 | 1 | 1 | 1 | 1 | 1 | 1 | 1 | 1 | 1 | 1 | 1 | 1
| 3 | 3 | 3 | 3 | 3 | 3 | 3 | 3 | 3 | 3 | 3 | 3 | 3 | 3 | 2 | 2 | 2 | 2 | 2 | 2 | 2 | 2 | 2 | 2 | 2 | 2 | 2 | 2 | 2 | 2
| 3 | 3 | 3 | 3 | 3 | 3 | 3 | 3 | 3 | 3 | 3 | 3 | 3 | 3 | 3 | 3 | 3 | 3 | 3 | 3 | 3 | 3 | 3 | 3 | 3 | 3 | 3 | 3 | 3 | 3
| 3 | 3 | 3 | 3 | 3 | 3 | 3 | 3 | 3 | 3 | 3 | 3 | 3 | 3 | 4 | 4 | 4 | 4 | 4 | 4 | 4 | 4 | 4 | 4 | 4 | 4 | 4 | 4 | 4 | 4
Protocol (7 & 8) | [6 empty] | J G: IEC61850 over ethernet with CS103 rear port RS485 protocol; J G: IEC61850 over ethernet with CS103 rear port RS485 protocol; J G: IEC61850 over ethernet with CS103 rear port RS485 protocol; J G: IEC61850 over ethernet with CS103 rear port RS485 protocol; J G: IEC61850 over ethernet with CS103 rear port RS485 protocol; J G: IEC61850 over ethernet with CS103 rear port RS485 protocol; J G: IEC61850 over ethernet with CS103 rear port RS485 protocol; J G: IEC61850 over ethernet with CS103 rear port RS485 protocol; J G: IEC61850 over ethernet with CS103 rear port RS485 protocol; J G: IEC61850 over ethernet with CS103 rear port RS485 protocol
[21 empty] | DNP3 over Ethernet with Courier rear port K-Bus/RS485 protocol | DNP3 over Ethernet with Courier rear port K-Bus/RS485 protocol | DNP3 over Ethernet with Courier rear port K-Bus/RS485 protocol | DNP3 over Ethernet with Courier rear port K-Bus/RS485 protocol | DNP3 over Ethernet with Courier rear port K-Bus/RS485 protocol | DNP3 over Ethernet with Courier rear port K-Bus/RS485 protocol | DNP3 over Ethernet with Courier rear port K-Bus/RS485 protocol | DNP3 over Ethernet with Courier rear port K-Bus/RS485 protocol | DNP3 over Ethernet with Courier rear port K-Bus/RS485 protocol | DNP3 over Ethernet with Courier rear port K-Bus/RS485 protocol
| * | * | * | * | * | * | * | * | * | * | 5 | * | 5 | * | 5 | * | * | 6 | 6 | 6 | 7 | 7 | 7 | 7 | 7 | 7 | 7 | 7 | 7 | 7
| * | * | * | * | * | * | * | * | * | * | 5 | * | 5 | * | 5 | * | * | 6 | 6 | 6 | 8 | 8 | 8 | 8 | 8 | 8 | 8 | 8 | 8 | 8
[21 empty] | ' | ' | ' | '
More Software | 00 | 00 | 00 | 00 | 00 | 00 | 11 | 09 | 09 | 16 | 20 | 16 | 20 | 16 | 30 | 30 | 30 | 30 | 30 | 30 | 30 | 30 | 32 | 32 | 34 : With Chinese, English or French HMI | 36: Local Time Suppport | 40: Withdrawn | 40: Withdrawn | 41: Second Harmonic Blocking/DNP3 aliased Control Inputs | 41: Second Harmonic Blocking/DNP3 aliased Control Inputs
| 00 | 00 | 00 | 00 | 00 | 00 | 11 | 09 | 09 | 16 | 20 | 16 | 20 | 16 | 30 | 30 | 30 | 30 | 30 | 30 | 30 | 30 | 30 | 30 | 32 | 35: IEC 61850 Protocol, IEC60870-5-103 with generic measurements | 36: Local Time Suppport | 36: Local Time Suppport | 36: Local Time Suppport | 36: Local Time Suppport
[25 empty] | 30 | 34: Withdrawn | 35: IEC 61850 Protocol, IEC60870-5-103 with generic measurements | 35: IEC 61850 Protocol, IEC60870-5-103 with generic measurements | 35: IEC 61850 Protocol, IEC60870-5-103 with generic measurements | 35: IEC 61850 Protocol, IEC60870-5-103 with generic measurements
[26 empty] | 32 | 32 | 32 | 32 | 32
[26 empty] | 30 | 30 | 30 | 30 | 30
| 00 | 00 | 00 | 00 | 00 | 00 | 11 | 09 | 09 | 16 | 20 | 16 | 20 | 16 | 30 : latest mainstream release | 30 : latest mainstream release | 30 : latest mainstream release | 30 : latest mainstream release | 30 : latest mainstream release | 30 : latest mainstream release | 30 | 30 | 32 | 32 | 34 | 36 | 40 | 40 | 41 | 41
| 00 | 00 | 00 | 00 | 00 | 00 | 11 | 09 | 09 | 16 | 20 | 16 | 20 | 16 | 30 : latest mainstream release | 30 : latest mainstream release | 30 : latest mainstream release | 30 : latest mainstream release | 30 : latest mainstream release | 30 : latest mainstream release | 30 | 30 | 30 | 30 | 32 | 35 | 36 | 36 | 36 | 36
[25 empty] | 30 | ** | 35 | 35 | 35 | 35
[25 empty] | 30 | 32 | 32 | 32 | 32 | 32
[26 empty] | 30 | 30 | 30 | 30 | 30
Redundant Ethernet | [6 empty] | J G: Redundant Ethernet Self-Healing Ring, 2 multi-mode fibre ports + Modulated IRIG-B; J G: Redundant Ethernet Self-Healing Ring, 2 multi-mode fibre ports + Modulated IRIG-B; J G: Redundant Ethernet Self-Healing Ring, 2 multi-mode fibre ports + Modulated IRIG-B; J G: Redundant Ethernet Self-Healing Ring, 2 multi-mode fibre ports + Modulated IRIG-B; J G: Redundant Ethernet Self-Healing Ring, 2 multi-mode fibre ports + Modulated IRIG-B; J G: Redundant Ethernet Self-Healing Ring, 2 multi-mode fibre ports + Modulated IRIG-B
[25 empty] | Redundant Ethernet Self-Healing Ring, 2 multi-mode fibre ports + Un-modulated IRIG-B | Redundant Ethernet Self-Healing Ring, 2 multi-mode fibre ports + Un-modulated IRIG-B | Redundant Ethernet Self-Healing Ring, 2 multi-mode fibre ports + Un-modulated IRIG-B | Redundant Ethernet Self-Healing Ring, 2 multi-mode fibre ports + Un-modulated IRIG-B | Redundant Ethernet Self-Healing Ring, 2 multi-mode fibre ports + Un-modulated IRIG-B | Redundant Ethernet Self-Healing Ring, 2 multi-mode fibre ports + Un-modulated IRIG-B
[25 empty] | Redundant Ethernet RSTP, 2 multi-mode fibre ports + Modulated IRIG-B | Redundant Ethernet RSTP, 2 multi-mode fibre ports + Modulated IRIG-B | Redundant Ethernet RSTP, 2 multi-mode fibre ports + Modulated IRIG-B | Redundant Ethernet RSTP, 2 multi-mode fibre ports + Modulated IRIG-B | Redundant Ethernet RSTP, 2 multi-mode fibre ports + Modulated IRIG-B | Redundant Ethernet RSTP, 2 multi-mode fibre ports + Modulated IRIG-B
[25 empty] | Redundant Ethernet RSTP, 2 multi-mode fibre ports + Un-modulated IRIG-B | Redundant Ethernet RSTP, 2 multi-mode fibre ports + Un-modulated IRIG-B | Redundant Ethernet RSTP, 2 multi-mode fibre ports + Un-modulated IRIG-B | Redundant Ethernet RSTP, 2 multi-mode fibre ports + Un-modulated IRIG-B | Redundant Ethernet RSTP, 2 multi-mode fibre ports + Un-modulated IRIG-B | Redundant Ethernet RSTP, 2 multi-mode fibre ports + Un-modulated IRIG-B
[25 empty] | Redundant Ethernet Dual-Homing Star, 2 multi-mode fibre ports + Modulated IRIG-B | Redundant Ethernet Dual-Homing Star, 2 multi-mode fibre ports + Modulated IRIG-B | Redundant Ethernet Dual-Homing Star, 2 multi-mode fibre ports + Modulated IRIG-B | Redundant Ethernet Dual-Homing Star, 2 multi-mode fibre ports + Modulated IRIG-B | Redundant Ethernet Dual-Homing Star, 2 multi-mode fibre ports + Modulated IRIG-B | Redundant Ethernet Dual-Homing Star, 2 multi-mode fibre ports + Modulated IRIG-B
[25 empty] | Redundant Ethernet Dual-Homing Star, 2 multi-mode fibre ports + Un-modulated IRIG-B | Redundant Ethernet Dual-Homing Star, 2 multi-mode fibre ports + Un-modulated IRIG-B | Redundant Ethernet Dual-Homing Star, 2 multi-mode fibre ports + Un-modulated IRIG-B | Redundant Ethernet Dual-Homing Star, 2 multi-mode fibre ports + Un-modulated IRIG-B | Redundant Ethernet Dual-Homing Star, 2 multi-mode fibre ports + Un-modulated IRIG-B | Redundant Ethernet Dual-Homing Star, 2 multi-mode fibre ports + Un-modulated IRIG-B
[27 empty] | Redundant Ethernet PRP, 2 multi-mode fibre ports + Modulated IRIG-B | Redundant Ethernet PRP, 2 multi-mode fibre ports + Modulated IRIG-B | Redundant Ethernet PRP, 2 multi-mode fibre ports + Modulated IRIG-B | Redundant Ethernet PRP, 2 multi-mode fibre ports + Modulated IRIG-B
[27 empty] | Redundant Ethernet PRP, 2 multi-mode fibre ports + Un-modulated IRIG-B | Redundant Ethernet PRP, 2 multi-mode fibre ports + Un-modulated IRIG-B | Redundant Ethernet PRP, 2 multi-mode fibre ports + Un-modulated IRIG-B | Redundant Ethernet PRP, 2 multi-mode fibre ports + Un-modulated IRIG-B
| 4 | 4 | 4 | 4 | 4 | 4 | 4 | 4 | 8 | 8 | 8 | 8 | 8 | 8 | 8 | 8 | 8 | C | C | C | F | F | F | F | G | G | G | G | G | G
| 4 | 4 | 4 | 4 | 4 | 4 | 4 | 4 | 8 | 8 | 8 | 8 | 8 | 8 | 8 | 8 | 8 | C | C | C | F | F | F | F | H | H | H | H | H | H
| 4 | 4 | 4 | 4 | 4 | 4 | 4 | 4 | 8 | 8 | 8 | 8 | 8 | 8 | 8 | 8 | 8 | C | C | C | F | F | F | F | J | J | J | J | J | J
| 4 | 4 | 4 | 4 | 4 | 4 | 4 | 4 | 8 | 8 | 8 | 8 | 8 | 8 | 8 | 8 | 8 | C | C | C | F | F | F | F | K | K | K | K | K | K
| 4 | 4 | 4 | 4 | 4 | 4 | 4 | 4 | 8 | 8 | 8 | 8 | 8 | 8 | 8 | 8 | 8 | C | C | C | F | F | F | F | L | L | L | L | L | L
| 4 | 4 | 4 | 4 | 4 | 4 | 4 | 4 | 8 | 8 | 8 | 8 | 8 | 8 | 8 | 8 | 8 | C | C | C | F | F | F | F | M | M | M | M | M | M
| 4 | 4 | 4 | 4 | 4 | 4 | 4 | 4 | 8 | 8 | 8 | 8 | 8 | 8 | 8 | 8 | 8 | C | C | C | F | F | F | F | M | M | N | N | N | N
| 4 | 4 | 4 | 4 | 4 | 4 | 4 | 4 | 8 | 8 | 8 | 8 | 8 | 8 | 8 | 8 | 8 | C | C | C | F | F | F | F | M | M | P | P | P | P
| 8 logic inputs & 7 relay outputs | 8 logic inputs & 7 relay outputs | 8 logic inputs & 7 relay outputs | 8 logic inputs & 7 relay outputs | 8 logic inputs & 7 relay outputs | 8 logic inputs & 7 relay outputs | 8 logic inputs & 7 relay outputs | 8 logic inputs & 7 relay outputs | 8 logic inputs & 7 relay outputs | 8 logic inputs & 7 relay outputs | 8 logic inputs & 7 relay outputs | 8 logic inputs & 7 relay outputs | 8 logic inputs & 7 relay outputs | 8 logic inputs & 7 relay outputs | 8 logic inputs & 7 relay outputs | 8 logic inputs & 7 relay outputs | 8 logic inputs & 7 relay outputs | 8 logic inputs & 7 relay outputs | 8 logic inputs & 7 relay outputs | 8 logic inputs & 7 relay outputs | 8 logic inputs & 7 relay outputs | 8 logic inputs & 7 relay outputs | 8 logic inputs & 7 relay outputs | 8 logic inputs & 7 relay outputs | 8 logic inputs & 7 relay outputs | 8 logic inputs & 7 relay outputs | 8 logic inputs & 7 relay outputs | 8 logic inputs & 7 relay outputs | 8 logic inputs & 7 relay outputs | 8 logic inputs & 7 relay outputs
[26 empty] | 8 logic inputs & 8 relay outputs | 8 logic inputs & 8 relay outputs | 8 logic inputs & 8 relay outputs | 8 logic inputs & 8 relay outputs | 8 logic inputs & 8 relay outputs
| A | A | A | A | A | A | A | A | A | A | A | A | A | A | A | A | A | bar: C C to N P
| A | A | A | A | A | A | A | A | A | A | A | A | A | A | A | A | A | bar: C C to N P